## README
| Document description | This document combines all of the input parameters in one place: (i) input values, transfer coefficients, and (ii) special parameters for individual flows.
| Sheet name | Description
Material Flow Analysis | Input_EU | Mass entering the EU system. Negative values represent net export flows and are translated into transfer coefficients in the code
| TC | Transfer coefficients for the definition of societal flows for both EU and CH system For cells in orange containing a zero, the number used in the model is redefined using other information
Release | Input_CH | Mass entering the CH system. Negative values represent net export flows and are translated into transfer coefficients in the code
| Module1 | Transfer coefficients for the definition of societal flows. For cells in orange containing a zero, the number used in the model is redefined using other information
| PCCP | Mass for special transfer coefficients in the societal flows
| Module2 | Transfer coefficients for the definition of emission flows. For cells in orange containing a zero, the number used in the model is redefined using other information
| Textiles | Parameters for the definition of textile emissions
| Flushing | Parameters for the definition of emissions through flushing
| Automotive | Mass for special transfer coefficients in the emission flows from automotive
| Compost | Mass emitted through compost
Rank | Rank | Translation of the compartment names used in the model to the names used for graphs (compartment names in R cannot have a space, thus the translation, and names of processes have changed over time, except in the code)

## Input_EU
Compartment | Material | Data (kt) | Source | Geo | Temp | Mat | Tech | Rel | Spread | Codes and comments
RecyclateRepelletizing | PUR | 596 | Many sources, see description in SI text | 1 | 1 | 3 | 1 | 2 | 0.47802 | Uncertainty on export and polymer attribution
RecyclateRepelletizing | ABS | 50 | Many sources, see description in SI text | 1 | 1 | 3 | 1 | 2 | 0.47802 | Uncertainty on export and polymer attribution
RecyclateRepelletizing | PA | 486.1947 | Many sources, see description in SI text | 1 | 1 | 3 | 1 | 2 | 0.47802 | Uncertainty on export and polymer attribution
RecyclateRepelletizing | PC | 153.7251 | Many sources, see description in SI text | 1 | 1 | 3 | 1 | 2 | 0.47802 | Uncertainty on export and polymer attribution
RecyclateRepelletizing | PMMA | 35.3858 | Many sources, see description in SI text | 1 | 1 | 3 | 1 | 2 | 0.47802 | Uncertainty on export and polymer attribution
PrimaryProduction | PUR | 3509.691 | Eurostat, ‘Eurostat PRODCOM Database’, European Union <http://ec.europa.eu/eurostat/web/prodcom/data/database#> | 1 | 1 | 1 | 1 | 2 | 0.34297
PrimaryProduction | PUR | 3777.246 | Applied Market Information Ltd., AMI’s 2015 EUROPEAN PLASTICS INDUSTRY REPORT, 2015 | 1 | 2 | 1 | 1 | 2 | 0.35859
PrimaryProduction | ABS | 920.35 | Eurostat, ‘Eurostat PRODCOM Database’, European Union <http://ec.europa.eu/eurostat/web/prodcom/data/database#> | 1 | 1 | 1 | 1 | 2 | 0.34297
PrimaryProduction | ABS | 825 | Applied Market Information Ltd., AMI’s 2015 EUROPEAN PLASTICS INDUSTRY REPORT, 2015 | 1 | 2 | 1 | 1 | 2 | 0.35859
PrimaryProduction | PA | 2467.73 | Eurostat, ‘Eurostat PRODCOM Database’, European Union <http://ec.europa.eu/eurostat/web/prodcom/data/database#> | 1 | 1 | 1 | 1 | 2 | 0.34297
PrimaryProduction | PA | 2162.696 | Applied Market Information Ltd., AMI’s 2015 EUROPEAN PLASTICS INDUSTRY REPORT, 2015 | 1 | 2 | 1 | 1 | 2 | 0.35859
PrimaryProduction | PC | 1482.868 | Eurostat, ‘Eurostat PRODCOM Database’, European Union <http://ec.europa.eu/eurostat/web/prodcom/data/database#> | 1 | 1 | 1 | 1 | 2 | 0.34297
PrimaryProduction | PC | 938 | Applied Market Information Ltd., AMI’s 2015 EUROPEAN PLASTICS INDUSTRY REPORT, 2015 | 1 | 2 | 1 | 1 | 2 | 0.35859
PrimaryProduction | PMMA | 245.256 | Eurostat, ‘Eurostat PRODCOM Database’, European Union <http://ec.europa.eu/eurostat/web/prodcom/data/database#> | 1 | 1 | 1 | 1 | 2 | 0.34297
PrimaryProduction | PMMA | 312 | Applied Market Information Ltd., AMI’s 2015 EUROPEAN PLASTICS INDUSTRY REPORT, 2015 | 1 | 2 | 1 | 1 | 2 | 0.35859
Transport | PUR | -394.6845 | Eurostat | 1 | 1 | 1 | 1 | 2 | 0.34297
Transport | ABS | 98.777 | Eurostat | 1 | 1 | 1 | 1 | 2 | 0.34297
Transport | PA | -214.8583 | Eurostat | 1 | 1 | 1 | 1 | 2 | 0.34297
Transport | PC | -124.1156 | Eurostat | 1 | 1 | 1 | 1 | 2 | 0.34297
Transport | PMMA | 25.5933 | Eurostat | 1 | 1 | 1 | 1 | 2 | 0.34297
FibreProduction | PUR | 0.98014 | Eurostat, ‘Eurostat PRODCOM Database’, European Union <http://ec.europa.eu/eurostat/web/prodcom/data/database#>; Wesołowski J, Płachta K. The Polyamide Market. FIBRES & TEXTILES in Eastern Europe 2016; 24, 6(120):12-18. DOI: 10.5604/12303666.1215537 | 1 | 1 | 2 | 1 | 2 | 0.35859
FibreProduction | ABS | 0
FibreProduction | PA | 5.7903 | Eurostat, ‘Eurostat PRODCOM Database’, European Union <http://ec.europa.eu/eurostat/web/prodcom/data/database#>; Wesołowski J, Płachta K. The Polyamide Market. FIBRES & TEXTILES in Eastern Europe 2016; 24, 6(120):12-18. DOI: 10.5604/12303666.1215537 | 1 | 2 | 2 | 1 | 2 | 0.37356
FibreProduction | PC | 0
FibreProduction | PMMA | 0
NonTextileManufacturing | PUR | -0.30111 | Eurostat | 1 | 1 | 2 | 1 | 2 | 0.35859
NonTextileManufacturing | ABS | -7.3582 | Eurostat | 1 | 1 | 2 | 1 | 2 | 0.35859
NonTextileManufacturing | PA | -10.8996 | Eurostat | 1 | 1 | 2 | 1 | 2 | 0.35859
NonTextileManufacturing | PC | -0.72342 | Eurostat | 1 | 1 | 2 | 1 | 2 | 0.35859
NonTextileManufacturing | PMMA | 0.33258 | Eurostat | 1 | 1 | 2 | 1 | 2 | 0.35859
TextileManufacturing | PUR | 3.9958 | Eurostat | 1 | 1 | 2 | 1 | 2 | 0.35859
TextileManufacturing | ABS | 0
TextileManufacturing | PA | 47.9002 | Assumption | 1 | 1 | 2 | 1 | 2 | 0.35859
TextileManufacturing | PC | 0
TextileManufacturing | PMMA | 0
Packaging | PUR | 0.58597 | Eurostat, ‘EU Trade since 1988 by HS2,4,6 and CN8’, European Union <http://ec.europa.eu/eurostat/web/international-trade-in-goods/data/database#> | 1 | 1 | 2 | 1 | 3 | 1.0195
Packaging | PUR | 1.7579 | Eurostat, ‘EU Trade since 1988 by HS2,4,6 and CN8’, European Union <http://ec.europa.eu/eurostat/web/international-trade-in-goods/data/database#> | 1 | 1 | 2 | 1 | 3 | 1.0195
Packaging | ABS | 0.32343 | Eurostat, ‘EU Trade since 1988 by HS2,4,6 and CN8’, European Union <http://ec.europa.eu/eurostat/web/international-trade-in-goods/data/database#> | 1 | 1 | 2 | 1 | 3 | 1.0195
Packaging | ABS | 0.9703 | Eurostat, ‘EU Trade since 1988 by HS2,4,6 and CN8’, European Union <http://ec.europa.eu/eurostat/web/international-trade-in-goods/data/database#> | 1 | 1 | 2 | 1 | 3 | 1.0195
Packaging | PA | 0.99492 | Eurostat, ‘EU Trade since 1988 by HS2,4,6 and CN8’, European Union <http://ec.europa.eu/eurostat/web/international-trade-in-goods/data/database#> | 1 | 1 | 2 | 1 | 3 | 1.0195
Packaging | PA | 2.9848 | Eurostat, ‘EU Trade since 1988 by HS2,4,6 and CN8’, European Union <http://ec.europa.eu/eurostat/web/international-trade-in-goods/data/database#> | 1 | 1 | 2 | 1 | 3 | 1.0195
Packaging | PC | 0.10095 | Eurostat, ‘EU Trade since 1988 by HS2,4,6 and CN8’, European Union <http://ec.europa.eu/eurostat/web/international-trade-in-goods/data/database#> | 1 | 1 | 2 | 1 | 3 | 1.0195
Packaging | PC | 0.30284 | Eurostat, ‘EU Trade since 1988 by HS2,4,6 and CN8’, European Union <http://ec.europa.eu/eurostat/web/international-trade-in-goods/data/database#> | 1 | 1 | 2 | 1 | 3 | 1.0195
Packaging | PMMA | 0
Packaging | PMMA | 0
BuildingConstruction | PUR | 0 | Assumption
BuildingConstruction | ABS | 0 | Assumption
BuildingConstruction | PA | 0 | Assumption
BuildingConstruction | PC | 0 | Assumption
BuildingConstruction | PMMA | 0 | Assumption
Automotive | PUR | -6.0927 | ACEA. The Automobile Industry Pocket Guide 2019-2020. (2020) | 1 | 1 | 3 | 1 | 2 | 0.47802
Automotive | ABS | -22.3352 | ACEA. The Automobile Industry Pocket Guide 2019-2020. (2020) | 1 | 1 | 3 | 1 | 2 | 0.47802
Automotive | PA | -29.5613 | ACEA. The Automobile Industry Pocket Guide 2019-2020. (2020) | 1 | 1 | 3 | 1 | 2 | 0.47802
Automotive | PC | -102.9173 | ACEA. The Automobile Industry Pocket Guide 2019-2020. (2020) | 1 | 1 | 3 | 1 | 2 | 0.47802
Automotive | PMMA | -3.416 | ACEA. The Automobile Industry Pocket Guide 2019-2020. (2020) | 1 | 1 | 3 | 1 | 2 | 0.47802
EEE | PUR | 91.9532 | Eurostat and assumptions | 1 | 3 | 3 | 1 | 2 | 0.58256
EEE | ABS | 97.9231 | Eurostat and assumptions | 1 | 3 | 3 | 1 | 2 | 0.58256
EEE | PA | 73.3221 | Eurostat and assumptions | 1 | 3 | 3 | 1 | 2 | 0.58256
EEE | PC | 244.8078 | Eurostat and assumptions | 1 | 3 | 3 | 1 | 2 | 0.58256
EEE | PMMA | 1.5065 | Eurostat and assumptions | 1 | 3 | 3 | 1 | 2 | 0.58256
Agriculture | PUR | 0 | Assumption
Agriculture | ABS | 0 | Assumption
Agriculture | PA | 0 | Assumption
Agriculture | PC | 0 | Assumption
Agriculture | PMMA | 0 | Assumption
Other | PUR | 0 | Assumption
Other | ABS | 0 | Assumption
Other | PA | 0 | Assumption
Other | PC | 0 | Assumption
Other | PMMA | 0 | Assumption
Apparel | PUR | 121.641 | Eurostat, ‘EU Trade since 1988 by HS2,4,6 and CN8’, European Union <http://ec.europa.eu/eurostat/web/international-trade-in-goods/data/database#> | 1 | 1 | 1 | 1 | 2 | 0.34297
Apparel | ABS | 0
Apparel | PA | 415.2578 | Eurostat, ‘EU Trade since 1988 by HS2,4,6 and CN8’, European Union <http://ec.europa.eu/eurostat/web/international-trade-in-goods/data/database#> | 1 | 1 | 1 | 1 | 2 | 0.34297
Apparel | PC | 0
Apparel | PMMA | 0
HouseholdTextiles | PUR | 9.6577 | Eurostat, ‘EU Trade since 1988 by HS2,4,6 and CN8’, European Union <http://ec.europa.eu/eurostat/web/international-trade-in-goods/data/database#> | 1 | 1 | 1 | 1 | 2 | 0.34297
HouseholdTextiles | ABS | 0
HouseholdTextiles | PA | 344.4354 | Eurostat, ‘EU Trade since 1988 by HS2,4,6 and CN8’, European Union <http://ec.europa.eu/eurostat/web/international-trade-in-goods/data/database#> | 1 | 1 | 1 | 1 | 2 | 0.34297
HouseholdTextiles | PC | 0
HouseholdTextiles | PMMA | 0
TechnicalTextiles | PUR | 11.0794 | Eurostat, ‘EU Trade since 1988 by HS2,4,6 and CN8’, European Union <http://ec.europa.eu/eurostat/web/international-trade-in-goods/data/database#> | 1 | 1 | 1 | 1 | 2 | 0.34297
TechnicalTextiles | ABS | 0
TechnicalTextiles | PA | 110.7941 | Eurostat, ‘EU Trade since 1988 by HS2,4,6 and CN8’, European Union <http://ec.europa.eu/eurostat/web/international-trade-in-goods/data/database#> | 1 | 1 | 1 | 1 | 2 | 0.34297
TechnicalTextiles | PC | 0
TechnicalTextiles | PMMA | 0

## TransferCoefficients
From | To | Material | System | Data | Source | Geo (EU) | Geo (CH) | Temp | Mat | Tech | Rel | SpreadEU | SpreadCH | Comment
RecyclateRepelletizing | Transport | any | any | rest
RecyclateRepelletizing | PCCollection | any | any | 0.0059113 | Consultic Marketing & Industrieberatung GmbH, Produktion, Verarbeitung Und Verwertung von Kunststoffen in Deutschland 2015 - Kurzfassung, 2016 | 2 | 2 | 2 | 3 | 2 | 2 | 0.51126 | 0.51126
PrimaryProduction | Transport | any | any | rest
PrimaryProduction | PCCollection | any | any | 0.0059113 | Consultic Marketing & Industrieberatung GmbH, Produktion, Verarbeitung Und Verwertung von Kunststoffen in Deutschland 2015 - Kurzfassung, 2016 | 2 | 2 | 2 | 3 | 1 | 2 | 0.50043 | 0.50043
Transport | FibreProduction | PUR | any | 0.009 | Das, A. and P. Mahanwar, A brief discussion on advances in polyurethane applications. Advanced Industrial and Engineering Polymer Research, 2020. 3(3): p. 93-101. | 2 | 2 | 2 | 1 | 1 | 1 | 0.19909 | 0.19909
Transport | FibreProduction | ABS | any | 0
Transport | FibreProduction | PA | any | 0.62 | Wesołowski J, Płachta K. The Polyamide Market. 2016 | 2 | 2 | 2 | 1 | 1 | 1 | 0.19909 | 0.19909 | Assume valid also for recycled fraction
Transport | FibreProduction | PC | any | 0
Transport | FibreProduction | PMMA | any | 0
Transport | NonTextileManufacturing | any | any | rest
FibreProduction | TextileManufacturing | any | any | rest
FibreProduction | PCCollection | any | any | 0.03 | Burkhardt, Michael, Alexander Englert, Rico Iten, and Sandro Schärer, Entsorgung Nanosilberhaltiger Abfälle in Der Textilindustrie - Massenflüsse Und Behandlungsverfahren, 2011 | 2 | 2 | 2 | 3 | 3 | 2 | 0.60108 | 0.60108
NonTextileManufacturing | Packaging | PUR | EU | 0.0054041 | Das, A. and P. Mahanwar, A brief discussion on advances in polyurethane applications. Advanced Industrial and Engineering Polymer Research, 2020. 3(3): p. 93-101. | 1 |  | 1 | 1 | 1 | 2 | 0.34297 |  | After correction for textile share and manufacturing waste produced
NonTextileManufacturing | Packaging | ABS | EU | 0.00844 | PlasticEurope, 2019 | 1 |  | 1 | 1 | 1 | 2 | 0.34297 |  | After correction for textile share and manufacturing waste produced
NonTextileManufacturing | Packaging | PA | EU | 0.024639 | Simon, Claus-jürgen, Carolina Hupfer, and PlasticsEurope, Business Data and Charts 2015/2016: Plastics Europe Market Research Group, 2016 | 1 |  | 2 | 1 | 1 | 2 | 0.35859 |  | After correction for textile share and manufacturing waste produced
NonTextileManufacturing | Packaging | PC | EU | 0.0010801 | PlasticEurope, 2019 | 1 |  | 1 | 1 | 1 | 2 | 0.34297 |  | After correction for textile share and manufacturing waste produced
NonTextileManufacturing | Packaging | PMMA | EU | 0
NonTextileManufacturing | BuildingConstruction | PUR | EU | 0.1982 | Das, A. and P. Mahanwar, A brief discussion on advances in polyurethane applications. Advanced Industrial and Engineering Polymer Research, 2020. 3(3): p. 93-101. | 1 |  | 1 | 1 | 1 | 2 | 0.34297 |  | After correction for textile share and manufacturing waste produced
NonTextileManufacturing | BuildingConstruction | ABS | EU | 0.0044307 | PlasticEurope, 2019 | 1 |  | 1 | 1 | 1 | 2 | 0.34297 |  | After correction for textile share and manufacturing waste produced
NonTextileManufacturing | BuildingConstruction | PA | EU | 0.035717 | Simon, Claus-jürgen, Carolina Hupfer, and PlasticsEurope, Business Data and Charts 2015/2016: Plastics Europe Market Research Group, 2016 | 1 |  | 1 | 1 | 1 | 2 | 0.34297 |  | After correction for textile share and manufacturing waste produced
NonTextileManufacturing | BuildingConstruction | PC | EU | 0.054885 | PlasticEurope, 2019 | 1 |  | 1 | 1 | 1 | 2 | 0.34297 |  | After correction for textile share and manufacturing waste produced
NonTextileManufacturing | BuildingConstruction | PMMA | EU | 0.39701 | PlasticEurope, 2019 | 1 |  | 2 | 1 | 1 | 2 | 0.35859 |  | After correction for textile share and manufacturing waste produced
NonTextileManufacturing | Automotive | PUR | EU | 0.48397 | Das, A. and P. Mahanwar, A brief discussion on advances in polyurethane applications. Advanced Industrial and Engineering Polymer Research, 2020. 3(3): p. 93-101. | 1 |  | 1 | 1 | 1 | 2 | 0.34297 |  | After correction for textile share and manufacturing waste produced
NonTextileManufacturing | Automotive | ABS | EU | 0.37263 | Applied Market Information Ltd., AMI’s 2015 EUROPEAN PLASTICS INDUSTRY REPORT, 2015 | 1 |  | 1 | 1 | 1 | 2 | 0.34297 |  | After correction for textile share and manufacturing waste produced
NonTextileManufacturing | Automotive | PA | EU | 0.46774 | PlasticEurope, 2019 | 1 |  | 2 | 1 | 1 | 2 | 0.35859 |  | After correction for textile share and manufacturing waste produced
NonTextileManufacturing | Automotive | PC | EU | 0.39674 | Simon, Claus-jürgen, Carolina Hupfer, and PlasticsEurope, Business Data and Charts 2015/2016: Plastics Europe Market Research Group, 2016 | 1 |  | 1 | 1 | 1 | 2 | 0.34297 |  | After correction for textile share and manufacturing waste produced
NonTextileManufacturing | Automotive | PMMA | EU | 0.49821 | Applied Market Information Ltd., AMI’s 2015 EUROPEAN PLASTICS INDUSTRY REPORT, 2015 | 1 |  | 2 | 1 | 1 | 2 | 0.35859 |  | After correction for textile share and manufacturing waste produced
NonTextileManufacturing | EEE | PUR | EU | 0.20643 | Das, A. and P. Mahanwar, A brief discussion on advances in polyurethane applications. Advanced Industrial and Engineering Polymer Research, 2020. 3(3): p. 93-101. | 1 |  | 1 | 1 | 1 | 2 | 0.34297 |  | After correction for textile share and manufacturing waste produced
NonTextileManufacturing | EEE | ABS | EU | 0.4965 | Applied Market Information Ltd., AMI’s 2015 EUROPEAN PLASTICS INDUSTRY REPORT, 2015 | 1 |  | 1 | 1 | 1 | 2 | 0.34297 |  | After correction for textile share and manufacturing waste produced
NonTextileManufacturing | EEE | PA | EU | 0.4419 | PlasticEurope, 2019 | 1 |  | 2 | 1 | 1 | 2 | 0.35859 |  | After correction for textile share and manufacturing waste produced
NonTextileManufacturing | EEE | PC | EU | 0.50829 | Simon, Claus-jürgen, Carolina Hupfer, and PlasticsEurope, Business Data and Charts 2015/2016: Plastics Europe Market Research Group, 2016 | 1 |  | 1 | 1 | 1 | 2 | 0.34297 |  | After correction for textile share and manufacturing waste produced
NonTextileManufacturing | EEE | PMMA | EU | 0.066775 | Applied Market Information Ltd., AMI’s 2015 EUROPEAN PLASTICS INDUSTRY REPORT, 2015 | 1 |  | 2 | 1 | 1 | 2 | 0.35859 |  | After correction for textile share and manufacturing waste produced
NonTextileManufacturing | Agriculture | PUR | EU | 0.01 | Estimations based on different sources, see description in SI | 2 |  | 3 | 1 | 1 | 3 | 1.0725 |  | After correction for textile share and manufacturing waste produced
NonTextileManufacturing | Agriculture | ABS | EU | 0 | [9 empty] | After correction for textile share and manufacturing waste produced
NonTextileManufacturing | Agriculture | PA | EU | 0.006 | Estimations based on different sources, see description in SI | 2 |  | 3 | 1 | 1 | 2 | 0.48935 |  | After correction for textile share and manufacturing waste produced
NonTextileManufacturing | Agriculture | PC | EU | 0.01 | Estimations based on different sources, see description in SI | 2 |  | 3 | 1 | 1 | 2 | 0.48935 |  | After correction for textile share and manufacturing waste produced
NonTextileManufacturing | Agriculture | PMMA | EU | 0.01 | Estimations based on different sources, see description in SI | 2 |  | 3 | 1 | 1 | 2 | 0.48935 |  | After correction for textile share and manufacturing waste produced
NonTextileManufacturing | Other | PUR | EU | 0.076 | Das, A. and P. Mahanwar, A brief discussion on advances in polyurethane applications. Advanced Industrial and Engineering Polymer Research, 2020. 3(3): p. 93-101. | 1 |  | 1 | 1 | 1 | 2 | 0.34297 |  | After correction for textile share and manufacturing waste produced
NonTextileManufacturing | Other | ABS | EU | 0.098 | Simon, Claus-jürgen, Carolina Hupfer, and PlasticsEurope, Business Data and Charts 2015/2016: Plastics Europe Market Research Group, 2016 | 1 |  | 1 | 1 | 1 | 2 | 0.34297 |  | After correction for textile share and manufacturing waste produced
NonTextileManufacturing | Other | PA | EU | 0.004 | Simon, Claus-jürgen, Carolina Hupfer, and PlasticsEurope, Business Data and Charts 2015/2016: Plastics Europe Market Research Group, 2016 | 1 |  | 1 | 1 | 1 | 2 | 0.34297 |  | After correction for textile share and manufacturing waste produced
NonTextileManufacturing | Other | PC | EU | 0.009 | Simon, Claus-jürgen, Carolina Hupfer, and PlasticsEurope, Business Data and Charts 2015/2016: Plastics Europe Market Research Group, 2016 | 1 |  | 1 | 1 | 1 | 2 | 0.34297 |  | After correction for textile share and manufacturing waste produced
NonTextileManufacturing | Other | PMMA | EU | 0.008 | Simon, Claus-jürgen, Carolina Hupfer, and PlasticsEurope, Business Data and Charts 2015/2016: Plastics Europe Market Research Group, 2016 | 1 |  | 1 | 1 | 1 | 2 | 0.34297 |  | After correction for textile share and manufacturing waste produced
NonTextileManufacturing | Packaging | PUR | CH | 0.006233 | Estimations based on different sources, see description in SI |  | 2 | 1 | 1 | 1 | 2 |  | 0.35859 | European sectors recalibrated to Swiss data from AMI
NonTextileManufacturing | Packaging | ABS | CH | 0.016041 | Estimations based on different sources, see description in SI |  | 2 | 1 | 1 | 1 | 2 |  | 0.35859 | European sectors recalibrated to Swiss data from Swiss Plastics
NonTextileManufacturing | Packaging | PA | CH | 0.042174 | Estimations based on different sources, see description in SI |  | 2 | 1 | 1 | 1 | 2 |  | 0.35859 | European sectors recalibrated to Swiss data from AMI
NonTextileManufacturing | Packaging | PC | CH | 0.001882 | Estimations based on different sources, see description in SI |  | 2 | 1 | 1 | 1 | 2 |  | 0.35859 | European sectors recalibrated to Swiss data from Swiss Plastics
NonTextileManufacturing | Packaging | PMMA | CH | 0 | Estimations based on different sources, see description in SI |  | 2 | 1 | 1 | 1 | 2 |  | 0.35859 | European sectors recalibrated to Swiss data from AMI
NonTextileManufacturing | BuildingConstruction | PUR | CH | 0.44777 | Estimations based on different sources, see description in SI |  | 2 | 1 | 1 | 1 | 2 |  | 0.35859 | European sectors recalibrated to Swiss data from AMI
NonTextileManufacturing | BuildingConstruction | ABS | CH | 0.016496 | Estimations based on different sources, see description in SI |  | 2 | 1 | 1 | 1 | 2 |  | 0.35859 | European sectors recalibrated to Swiss data from Swiss Plastics
NonTextileManufacturing | BuildingConstruction | PA | CH | 0.11976 | Estimations based on different sources, see description in SI |  | 2 | 1 | 1 | 1 | 2 |  | 0.35859 | European sectors recalibrated to Swiss data from AMI
NonTextileManufacturing | BuildingConstruction | PC | CH | 0.18733 | Estimations based on different sources, see description in SI |  | 2 | 1 | 1 | 1 | 2 |  | 0.35859 | European sectors recalibrated to Swiss data from Swiss Plastics
NonTextileManufacturing | BuildingConstruction | PMMA | CH | 0.66841 | Estimations based on different sources, see description in SI |  | 2 | 1 | 1 | 1 | 2 |  | 0.35859 | European sectors recalibrated to Swiss data from AMI
NonTextileManufacturing | Automotive | PUR | CH | 0.39968 | Estimations based on different sources, see description in SI |  | 2 | 1 | 1 | 1 | 2 |  | 0.35859 | European sectors recalibrated to Swiss data from AMI
NonTextileManufacturing | Automotive | ABS | CH | 0.50712 | Estimations based on different sources, see description in SI |  | 2 | 1 | 1 | 1 | 2 |  | 0.35859 | European sectors recalibrated to Swiss data from Swiss Plastics
NonTextileManufacturing | Automotive | PA | CH | 0.57329 | Estimations based on different sources, see description in SI |  | 2 | 1 | 1 | 1 | 2 |  | 0.35859 | European sectors recalibrated to Swiss data from AMI
NonTextileManufacturing | Automotive | PC | CH | 0.49499 | Estimations based on different sources, see description in SI |  | 2 | 1 | 1 | 1 | 2 |  | 0.35859 | European sectors recalibrated to Swiss data from Swiss Plastics
NonTextileManufacturing | Automotive | PMMA | CH | 0.30661 | Estimations based on different sources, see description in SI |  | 2 | 1 | 1 | 1 | 2 |  | 0.35859 | European sectors recalibrated to Swiss data from AMI
NonTextileManufacturing | EEE | PUR | CH | 0.081663 | Estimations based on different sources, see description in SI |  | 2 | 1 | 1 | 1 | 2 |  | 0.35859 | European sectors recalibrated to Swiss data from AMI
NonTextileManufacturing | EEE | ABS | CH | 0.32368 | Estimations based on different sources, see description in SI |  | 2 | 1 | 1 | 1 | 2 |  | 0.35859 | European sectors recalibrated to Swiss data from Swiss Plastics
NonTextileManufacturing | EEE | PA | CH | 0.25945 | Estimations based on different sources, see description in SI |  | 2 | 1 | 1 | 1 | 2 |  | 0.35859 | European sectors recalibrated to Swiss data from AMI
NonTextileManufacturing | EEE | PC | CH | 0.30378 | Estimations based on different sources, see description in SI |  | 2 | 1 | 1 | 1 | 2 |  | 0.35859 | European sectors recalibrated to Swiss data from Swiss Plastics
NonTextileManufacturing | EEE | PMMA | CH | 0.019685 | Estimations based on different sources, see description in SI |  | 2 | 1 | 1 | 1 | 2 |  | 0.35859 | European sectors recalibrated to Swiss data from AMI
NonTextileManufacturing | Agriculture | PUR | CH | 0.000344 | Estimations based on different sources, see description in SI |  | 2 | 1 | 1 | 1 | 2 |  | 0.35859 | European sectors recalibrated to Swiss data from AMI
NonTextileManufacturing | Agriculture | ABS | CH | 0 | Estimations based on different sources, see description in SI |  | 2 | 1 | 1 | 1 | 2 |  | 0.35859 | European sectors recalibrated to Swiss data from Swiss Plastics
NonTextileManufacturing | Agriculture | PA | CH | 0.000306 | Estimations based on different sources, see description in SI |  | 2 | 1 | 1 | 1 | 2 |  | 0.35859 | European sectors recalibrated to Swiss data from AMI
NonTextileManufacturing | Agriculture | PC | CH | 0.000519 | Estimations based on different sources, see description in SI |  | 2 | 1 | 1 | 1 | 2 |  | 0.35859 | European sectors recalibrated to Swiss data from Swiss Plastics
NonTextileManufacturing | Agriculture | PMMA | CH | 0.000256 | Estimations based on different sources, see description in SI |  | 2 | 1 | 1 | 1 | 2 |  | 0.35859 | European sectors recalibrated to Swiss data from AMI
NonTextileManufacturing | Other | PUR | CH | 0.064315 | Estimations based on different sources, see description in SI |  | 2 | 1 | 1 | 1 | 2 |  | 0.35859 | European sectors recalibrated to Swiss data from AMI
NonTextileManufacturing | Other | ABS | CH | 0.13667 | Estimations based on different sources, see description in SI |  | 2 | 1 | 1 | 1 | 2 |  | 0.35859 | European sectors recalibrated to Swiss data from Swiss Plastics
NonTextileManufacturing | Other | PA | CH | 0.005024 | Estimations based on different sources, see description in SI |  | 2 | 1 | 1 | 1 | 2 |  | 0.35859 | European sectors recalibrated to Swiss data from AMI
NonTextileManufacturing | Other | PC | CH | 0.011506 | Estimations based on different sources, see description in SI |  | 2 | 1 | 1 | 1 | 2 |  | 0.35859 | European sectors recalibrated to Swiss data from Swiss Plastics
NonTextileManufacturing | Other | PMMA | CH | 0.005045 | Estimations based on different sources, see description in SI |  | 2 | 1 | 1 | 1 | 2 |  | 0.35859 | European sectors recalibrated to Swiss data from AMI
NonTextileManufacturing | PCCollection | any | any | 0.0663 | Consultic Marketing & Industrieberatung GmbH, Produktion, Verarbeitung Und Verwertung von Kunststoffen in Deutschland 2015 - Kurzfassung, 2016 | 2 | 2 | 2 | 3 | 1 | 2 | 0.50043 | 0.50043
TextileManufacturing | Apparel | PUR | any | 0.50934 | Adrien Beton and others, Environmental Improvement Potential of Textiles (IMPRO Textiles), JRC Scientific and Technical Reports, 2014 <http://dx.doi.org/10.2791/52624>. | 2 | 2 | 1 | 1 | 2 | 0.37356 | 0.17438 | 0.17438
TextileManufacturing | Apparel | ABS | any | 0
TextileManufacturing | Apparel | PA | any | 0.1954 | Adrien Beton and others, Environmental Improvement Potential of Textiles (IMPRO Textiles), JRC Scientific and Technical Reports, 2014 <http://dx.doi.org/10.2791/52624>. | 2 | 2 | 1 | 1 | 2 | 0.37356 | 0.17438 | 0.17438
TextileManufacturing | Apparel | PC | any | 0
TextileManufacturing | Apparel | PMMA | any | 0
TextileManufacturing | HouseholdTextiles | PUR | any | 0.15807 | Adrien Beton and others, Environmental Improvement Potential of Textiles (IMPRO Textiles), JRC Scientific and Technical Reports, 2014 <http://dx.doi.org/10.2791/52624>. | 2 | 2 | 3 | 1 | 2 | 0.50043 | 0.3772 | 0.3772
TextileManufacturing | HouseholdTextiles | ABS | any | 0
TextileManufacturing | HouseholdTextiles | PA | any | 0.48555 | Adrien Beton and others, Environmental Improvement Potential of Textiles (IMPRO Textiles), JRC Scientific and Technical Reports, 2014 <http://dx.doi.org/10.2791/52624>. | 2 | 2 | 1 | 1 | 2 | 0.37356 | 0.17438 | 0.17438
TextileManufacturing | HouseholdTextiles | PC | any | 0
TextileManufacturing | HouseholdTextiles | PMMA | any | 0
TextileManufacturing | TechnicalTextiles | PUR | any | 0.33259 | Adrien Beton and others, Environmental Improvement Potential of Textiles (IMPRO Textiles), JRC Scientific and Technical Reports, 2014 <http://dx.doi.org/10.2791/52624>. | 2 | 2 | 3 | 1 | 2 | 0.50043 | 0.3772 | 0.3772
TextileManufacturing | TechnicalTextiles | ABS | any | 0
TextileManufacturing | TechnicalTextiles | PA | any | 0.31905 | Adrien Beton and others, Environmental Improvement Potential of Textiles (IMPRO Textiles), JRC Scientific and Technical Reports, 2014 <http://dx.doi.org/10.2791/52624>. | 2 | 2 | 1 | 1 | 2 | 0.37356 | 0.17438 | 0.17438
TextileManufacturing | TechnicalTextiles | PC | any | 0
TextileManufacturing | TechnicalTextiles | PMMA | any | 0
TextileManufacturing | PCCollection | any | any | 0.1 | Burkhardt, Michael, Alexander Englert, Rico Iten, and Sandro Schärer, Entsorgung Nanosilberhaltiger Abfälle in Der Textilindustrie - Massenflüsse Und Behandlungsverfahren, 2011 | 2 | 2 | 2 | 3 | 3 | 2 | 0.60108 | 0.60108
Packaging | ConsumerFilms | PUR | any | 0 | WRAP Report: PlasticFlow 2025, Plastic Packaging Flow Data Report, 2018
Packaging | ConsumerFilms | ABS | any | 0 | WRAP Report: PlasticFlow 2025, Plastic Packaging Flow Data Report, 2018
Packaging | ConsumerFilms | PA | any | 0.643 | WRAP Report: PlasticFlow 2025, Plastic Packaging Flow Data Report, 2018 | 2 | 2 | 2 | 1 | 1 | 2 | 0.37356 | 0.37356
Packaging | ConsumerFilms | PC | any | 0 | WRAP Report: PlasticFlow 2025, Plastic Packaging Flow Data Report, 2018
Packaging | ConsumerFilms | PMMA | any | 0 | WRAP Report: PlasticFlow 2025, Plastic Packaging Flow Data Report, 2018
Packaging | ConsumerBags | PUR | any | 0 | WRAP Report: PlasticFlow 2025, Plastic Packaging Flow Data Report, 2018
Packaging | ConsumerBags | ABS | any | 0 | WRAP Report: PlasticFlow 2025, Plastic Packaging Flow Data Report, 2018
Packaging | ConsumerBags | PA | any | 0.283 | WRAP Report: PlasticFlow 2025, Plastic Packaging Flow Data Report, 2018 | 2 | 2 | 2 | 1 | 1 | 2 | 0.37356 | 0.37356
Packaging | ConsumerBags | PC | any | 0 | WRAP Report: PlasticFlow 2025, Plastic Packaging Flow Data Report, 2018
Packaging | ConsumerBags | PMMA | any | 0 | WRAP Report: PlasticFlow 2025, Plastic Packaging Flow Data Report, 2018
Packaging | ConsumerOther | PUR | any | 0.5 | WRAP Report: PlasticFlow 2025, Plastic Packaging Flow Data Report, 2018 | 2 | 2 | 2 | 1 | 1 | 3 | 1.0249 | 1.0249
Packaging | ConsumerOther | ABS | any | 0 | WRAP Report: PlasticFlow 2025, Plastic Packaging Flow Data Report, 2018
Packaging | ConsumerOther | PA | any | 0.044 | WRAP Report: PlasticFlow 2025, Plastic Packaging Flow Data Report, 2018 | 2 | 2 | 2 | 1 | 1 | 2 | 0.37356 | 0.37356
Packaging | ConsumerOther | PC | any | 0 | WRAP Report: PlasticFlow 2025, Plastic Packaging Flow Data Report, 2018
Packaging | ConsumerOther | PMMA | any | 0 | WRAP Report: PlasticFlow 2025, Plastic Packaging Flow Data Report, 2018
Packaging | AgriculturalPackagingFilms | PUR | any | 0 | WRAP Report: PlasticFlow 2025, Plastic Packaging Flow Data Report, 2018
Packaging | AgriculturalPackagingFilms | ABS | any | 0 | WRAP Report: PlasticFlow 2025, Plastic Packaging Flow Data Report, 2018
Packaging | AgriculturalPackagingFilms | PA | any | 0.03 | WRAP Report: PlasticFlow 2025, Plastic Packaging Flow Data Report, 2018 | 2 | 2 | 2 | 1 | 1 | 2 | 0.37356 | 0.37356
Packaging | AgriculturalPackagingFilms | PC | any | 0 | WRAP Report: PlasticFlow 2025, Plastic Packaging Flow Data Report, 2018
Packaging | AgriculturalPackagingFilms | PMMA | any | 0 | WRAP Report: PlasticFlow 2025, Plastic Packaging Flow Data Report, 2018
Packaging | AgriculturalPackagingBottles | PUR | any | 0 | WRAP Report: PlasticFlow 2025, Plastic Packaging Flow Data Report, 2018
Packaging | AgriculturalPackagingBottles | ABS | any | 0 | WRAP Report: PlasticFlow 2025, Plastic Packaging Flow Data Report, 2018
Packaging | AgriculturalPackagingBottles | PA | any | 0 | WRAP Report: PlasticFlow 2025, Plastic Packaging Flow Data Report, 2018
Packaging | AgriculturalPackagingBottles | PC | any | 0 | WRAP Report: PlasticFlow 2025, Plastic Packaging Flow Data Report, 2018
Packaging | AgriculturalPackagingBottles | PMMA | any | 0 | WRAP Report: PlasticFlow 2025, Plastic Packaging Flow Data Report, 2018
Packaging | BuildingPackagingFilms | PUR | any | 0 | WRAP Report: PlasticFlow 2025, Plastic Packaging Flow Data Report, 2018
Packaging | BuildingPackagingFilms | ABS | any | 0 | WRAP Report: PlasticFlow 2025, Plastic Packaging Flow Data Report, 2018
Packaging | BuildingPackagingFilms | PA | any | 0 | WRAP Report: PlasticFlow 2025, Plastic Packaging Flow Data Report, 2018
Packaging | BuildingPackagingFilms | PC | any | 0 | WRAP Report: PlasticFlow 2025, Plastic Packaging Flow Data Report, 2018
Packaging | BuildingPackagingFilms | PMMA | any | 0 | WRAP Report: PlasticFlow 2025, Plastic Packaging Flow Data Report, 2018
Packaging | OtherNonConsumerFilms | PUR | any | 0 | WRAP Report: PlasticFlow 2025, Plastic Packaging Flow Data Report, 2018
Packaging | OtherNonConsumerFilms | ABS | any | 0 | WRAP Report: PlasticFlow 2025, Plastic Packaging Flow Data Report, 2018
Packaging | OtherNonConsumerFilms | PA | any | 0 | WRAP Report: PlasticFlow 2025, Plastic Packaging Flow Data Report, 2018
Packaging | OtherNonConsumerFilms | PC | any | 0 | WRAP Report: PlasticFlow 2025, Plastic Packaging Flow Data Report, 2018
Packaging | OtherNonConsumerFilms | PMMA | any | 0 | WRAP Report: PlasticFlow 2025, Plastic Packaging Flow Data Report, 2018
Packaging | NonConsumerBags | PUR | any | 0 | WRAP Report: PlasticFlow 2025, Plastic Packaging Flow Data Report, 2018
Packaging | NonConsumerBags | ABS | any | 0 | WRAP Report: PlasticFlow 2025, Plastic Packaging Flow Data Report, 2018
Packaging | NonConsumerBags | PA | any | 0 | WRAP Report: PlasticFlow 2025, Plastic Packaging Flow Data Report, 2018
Packaging | NonConsumerBags | PC | any | 0 | WRAP Report: PlasticFlow 2025, Plastic Packaging Flow Data Report, 2018
Packaging | NonConsumerBags | PMMA | any | 0 | WRAP Report: PlasticFlow 2025, Plastic Packaging Flow Data Report, 2018
Packaging | NonConsumerOther | PUR | any | 0.5 | WRAP Report: PlasticFlow 2025, Plastic Packaging Flow Data Report, 2018 | 2 | 2 | 2 | 1 | 1 | 3 | 1.0249 | 1.0249
Packaging | NonConsumerOther | ABS | any | 1 | WRAP Report: PlasticFlow 2025, Plastic Packaging Flow Data Report, 2018 | 2 | 2 | 2 | 1 | 1 | 2 | 0.37356 | 0.37356
Packaging | NonConsumerOther | PA | any | 0 | WRAP Report: PlasticFlow 2025, Plastic Packaging Flow Data Report, 2018
Packaging | NonConsumerOther | PC | any | 1 | WRAP Report: PlasticFlow 2025, Plastic Packaging Flow Data Report, 2018 | 2 | 2 | 2 | 1 | 1 | 2 | 0.37356 | 0.37356
Packaging | NonConsumerOther | PMMA | any | 0 | WRAP Report: PlasticFlow 2025, Plastic Packaging Flow Data Report, 2018
BuildingConstruction | PipesDucts | PUR | any | 0 | Estimations based on different sources, see description in SI
BuildingConstruction | PipesDucts | ABS | any | 0.10385 | Estimations based on different sources, see description in SI | 1 | 2 | 4 | 1 | 1 | 2 | 1.0674 | 1.0725
BuildingConstruction | PipesDucts | PA | any | 0.2 | Estimations based on different sources, see description in SI | 1 | 2 | 4 | 1 | 1 | 2 | 1.0674 | 1.0725
BuildingConstruction | PipesDucts | PC | any | 0 | Estimations based on different sources, see description in SI
BuildingConstruction | PipesDucts | PMMA | any | 0.11111 | Estimations based on different sources, see description in SI | 1 | 2 | 4 | 1 | 1 | 2 | 1.0674 | 1.0725
BuildingConstruction | Insulation | PUR | any | 0.66114 | Estimations based on different sources, see description in SI | 2 | 2 | 4 | 1 | 1 | 2 | 1.0725 | 1.0725
BuildingConstruction | Insulation | ABS | any | 0 | Estimations based on different sources, see description in SI
BuildingConstruction | Insulation | PA | any | 0 | Estimations based on different sources, see description in SI
BuildingConstruction | Insulation | PC | any | 0 | Estimations based on different sources, see description in SI
BuildingConstruction | Insulation | PMMA | any | 0 | Estimations based on different sources, see description in SI
BuildingConstruction | WallFloorCoverings | PUR | any | 0.33886 | Estimations based on different sources, see description in SI | 2 | 2 | 4 | 1 | 1 | 2 | 1.0725 | 1.0725
BuildingConstruction | WallFloorCoverings | ABS | any | 0 | Estimations based on different sources, see description in SI
BuildingConstruction | WallFloorCoverings | PA | any | 0 | Estimations based on different sources, see description in SI
BuildingConstruction | WallFloorCoverings | PC | any | 0 | Estimations based on different sources, see description in SI
BuildingConstruction | WallFloorCoverings | PMMA | any | 0 | Estimations based on different sources, see description in SI
BuildingConstruction | WindowsProfilesFittedFurniture | PUR | any | 0 | Estimations based on different sources, see description in SI
BuildingConstruction | WindowsProfilesFittedFurniture | ABS | any | 0 | Estimations based on different sources, see description in SI
BuildingConstruction | WindowsProfilesFittedFurniture | PA | any | 0.64795 | Estimations based on different sources, see description in SI | 1 | 2 | 4 | 1 | 1 | 2 | 1.0674 | 1.0725
BuildingConstruction | WindowsProfilesFittedFurniture | PC | any | 0.89552 | Estimations based on different sources, see description in SI | 1 | 2 | 4 | 1 | 1 | 2 | 1.0674 | 1.0725
BuildingConstruction | WindowsProfilesFittedFurniture | PMMA | any | 0.88889 | Estimations based on different sources, see description in SI | 1 | 2 | 4 | 1 | 1 | 2 | 1.0674 | 1.0725
BuildingConstruction | Lining | PUR | any | 0 | Estimations based on different sources, see description in SI
BuildingConstruction | Lining | ABS | any | 0.89615 | Estimations based on different sources, see description in SI | 1 | 2 | 4 | 1 | 1 | 2 | 1.0674 | 1.0725
BuildingConstruction | Lining | PA | any | 0.35205 | Estimations based on different sources, see description in SI | 1 | 2 | 4 | 1 | 1 | 2 | 1.0674 | 1.0725
BuildingConstruction | Lining | PC | any | 0.10448 | Estimations based on different sources, see description in SI | 1 | 2 | 4 | 1 | 1 | 2 | 1.0674 | 1.0725
BuildingConstruction | Lining | PMMA | any | 0 | Estimations based on different sources, see description in SI
Automotive | AutomotivePC | any | any | 1
EEE | EEEPC | any | any | 1
Agriculture | AgriculturalFilms | PUR | any | 0
Agriculture | AgriculturalFilms | ABS | any | 0
Agriculture | AgriculturalFilms | PA | any | 1 |  | 2 | 2 | 3 | 1 | 1 | 2 | 0.48935 | 0.48935
Agriculture | AgriculturalFilms | PC | any | 0
Agriculture | AgriculturalFilms | PMMA | any | 0
Agriculture | AgriculturalOther | PUR | any | 1 |  | 2 | 2 | 3 | 1 | 1 | 2 | 0.48935 | 0.48935
Agriculture | AgriculturalOther | ABS | any | 0
Agriculture | AgriculturalOther | PA | any | 0
Agriculture | AgriculturalOther | PC | any | 1 |  | 2 | 2 | 3 | 1 | 1 | 2 | 0.48935 | 0.48935
Agriculture | AgriculturalOther | PMMA | any | 1 |  | 2 | 2 | 3 | 1 | 1 | 2 | 0.48935 | 0.48935
Other | Household | PUR | any | 0.13 | Applied Market Information Ltd., AMI’s 2015 EUROPEAN PLASTICS INDUSTRY REPORT, 2015 | 2 | 2 | 1 | 3 | 1 | 3 | 1.0725 | 1.0725
Other | Household | ABS | any | 0
Other | Household | PA | any | 0.34 | Applied Market Information Ltd., AMI’s 2015 EUROPEAN PLASTICS INDUSTRY REPORT, 2015 | 1 | 2 | 2 | 1 | 1 | 2 | 0.35859 | 0.37356
Other | Household | PC | any | 0.63 | Applied Market Information Ltd., AMI’s 2015 EUROPEAN PLASTICS INDUSTRY REPORT, 2015 | 1 | 2 | 2 | 1 | 1 | 2 | 0.35859 | 0.37356
Other | Household | PMMA | any | 0.35 | Applied Market Information Ltd., AMI’s 2015 EUROPEAN PLASTICS INDUSTRY REPORT, 2016 | 2 | 2 | 1 | 3 | 1 | 3 | 1.0725 | 1.0725
Other | Furniture | PUR | any | 0.62 | Based on Waste Watch, Plastics in the UK economy: A guide to polymer use and the opportunities for recycling, Appendix, 2003 and Applied Market Information Ltd., AMI’s 2015 EUROPEAN PLASTICS INDUSTRY REPORT, 2015 | 2 | 2 | 1 | 3 | 1 | 3 | 1.0725 | 1.0725
Other | Furniture | ABS | any | 0 | Applied Market Information Ltd., AMI’s 2015 EUROPEAN PLASTICS INDUSTRY REPORT, 2015
Other | Furniture | PA | any | 0.12 | Based on Waste Watch, Plastics in the UK economy: A guide to polymer use and the opportunities for recycling, Appendix, 2003 and Applied Market Information Ltd., AMI’s 2015 EUROPEAN PLASTICS INDUSTRY REPORT, 2014 | 2 | 2 | 1 | 3 | 1 | 3 | 1.0725 | 1.0725
Other | Furniture | PC | any | 0 | Based on Waste Watch, Plastics in the UK economy: A guide to polymer use and the opportunities for recycling, Appendix, 2003 and Applied Market Information Ltd., AMI’s 2015 EUROPEAN PLASTICS INDUSTRY REPORT, 2015
Other | Furniture | PMMA | any | 0
Other | FabricCoatings | PUR | any | 0.1 | Based on Waste Watch, Plastics in the UK economy: A guide to polymer use and the opportunities for recycling, Appendix, 2003 and Applied Market Information Ltd., AMI’s 2015 EUROPEAN PLASTICS INDUSTRY REPORT, 2015 | 2 | 2 | 1 | 3 | 1 | 3 | 1.0725 | 1.0725
Other | FabricCoatings | ABS | any | 0
Other | FabricCoatings | PA | any | 0.23 | Based on Waste Watch, Plastics in the UK economy: A guide to polymer use and the opportunities for recycling, Appendix, 2003 and Applied Market Information Ltd., AMI’s 2015 EUROPEAN PLASTICS INDUSTRY REPORT, 2015 | 2 | 2 | 1 | 3 | 1 | 3 | 1.0725 | 1.0725
Other | FabricCoatings | PC | any | 0
Other | FabricCoatings | PMMA | any | 0
Other | Cosmetics | PUR | any | 0.001 | assumption | 2 | 2 | 2 | 3 | 1 | 3 | 1.0776 | 1.0776 | Defined in the code. Increased uncertainty as unclear whether including only (scrubbing) microbeads or all possible applications
Other | Cosmetics | ABS | any | 0
Other | Cosmetics | PA | any | 0.001 | assumption | 2 | 2 | 2 | 3 | 1 | 3 | 1.0776 | 1.0776 | Defined in the code. Increased uncertainty as unclear whether including only (scrubbing) microbeads or all possible applications
Other | Cosmetics | PC | any | 0
Other | Cosmetics | PMMA | any | 0
Other | OtherOther | PUR | any | rest
Other | OtherOther | ABS | any | rest
Other | OtherOther | PA | any | rest
Other | OtherOther | PC | any | rest
Other | OtherOther | PMMA | any | rest
Apparel | ApparelPC | any | any | 1
HouseholdTextiles | HouseholdTextilesPC | any | any | 1
TechnicalTextiles | HygieneMedicalTextiles | PUR | any | 0.07 | Grebe, Jürgen, Technical Textiles - Prospects and Challenges, 2015 | 2 | 2 | 2 | 1 | 1 | 2 | 0.37356 | 0.37356
TechnicalTextiles | HygieneMedicalTextiles | ABS | any | 0
TechnicalTextiles | HygieneMedicalTextiles | PA | any | 0.07 | Grebe, Jürgen, Technical Textiles - Prospects and Challenges, 2015 | 2 | 2 | 2 | 1 | 1 | 2 | 0.37356 | 0.37356
TechnicalTextiles | HygieneMedicalTextiles | PC | any | 0
TechnicalTextiles | HygieneMedicalTextiles | PMMA | any | 0
TechnicalTextiles | Agrotextiles | PUR | any | 0 | [9 empty] | Category available is agrotex/geotex. Separation according to global PC
TechnicalTextiles | Agrotextiles | ABS | any | 0 | [9 empty] | Category available is agrotex/geotex. Separation according to global PC
TechnicalTextiles | Agrotextiles | PA | any | 0.042 | Grebe, Jürgen, Technical Textiles - Prospects and Challenges, 2015 | 2 | 2 | 2 | 1 | 1 | 2 | 0.37356 | 0.37356
TechnicalTextiles | Agrotextiles | PC | any | 0
TechnicalTextiles | Agrotextiles | PMMA | any | 0
TechnicalTextiles | MobilityTextiles | PUR | any | 0.23 | Grebe, Jürgen, Technical Textiles - Prospects and Challenges, 2015 | 2 | 2 | 2 | 1 | 1 | 2 | 0.37356 | 0.37356 | Category not available, renormalization of global PC for all fibres
TechnicalTextiles | MobilityTextiles | ABS | any | 0
TechnicalTextiles | MobilityTextiles | PA | any | 0.23 | Grebe, Jürgen, Technical Textiles - Prospects and Challenges, 2015 | 2 | 2 | 2 | 1 | 1 | 2 | 0.37356 | 0.37356
TechnicalTextiles | MobilityTextiles | PC | any | 0
TechnicalTextiles | MobilityTextiles | PMMA | any | 0
TechnicalTextiles | Geotextiles | PUR | any | 0 | Grebe, Jürgen, Technical Textiles - Prospects and Challenges, 2015 | [8 empty] | Category available is agrotex/geotex. Separation according to global PC
TechnicalTextiles | Geotextiles | ABS | any | 0
TechnicalTextiles | Geotextiles | PA | any | 0.01 | Grebe, Jürgen, Technical Textiles - Prospects and Challenges, 2015 | 2 | 2 | 2 | 1 | 1 | 2 | 0.37356 | 0.37356
TechnicalTextiles | Geotextiles | PC | any | 0
TechnicalTextiles | Geotextiles | PMMA | any | 0
TechnicalTextiles | BuildingTextiles | PUR | any | 0.2 | Grebe, Jürgen, Technical Textiles - Prospects and Challenges, 2015 | 2 | 2 | 2 | 1 | 1 | 2 | 0.37356 | 0.37356
TechnicalTextiles | BuildingTextiles | ABS | any | 0 | [9 empty] | Category not available, renormalization of global PC for all fibres
TechnicalTextiles | BuildingTextiles | PA | any | 0.067 | Grebe, Jürgen, Technical Textiles - Prospects and Challenges, 2015 | 2 | 2 | 2 | 1 | 1 | 2 | 0.37356 | 0.37356 | Category not available, renormalization of global PC for all fibres
TechnicalTextiles | BuildingTextiles | PC | any | 0
TechnicalTextiles | BuildingTextiles | PMMA | any | 0
TechnicalTextiles | TechnicalHouseholdTextiles | PUR | any | 0.07 | Grebe, Jürgen, Technical Textiles - Prospects and Challenges, 2015 | 2 | 2 | 2 | 3 | 1 | 2 | 0.50043 | 0.50043 | Category not available, renormalization of global PC for all fibres
TechnicalTextiles | TechnicalHouseholdTextiles | ABS | any | 0
TechnicalTextiles | TechnicalHouseholdTextiles | PA | any | 0.173 | Transparency Market Research, ‘Technical Textiles Market to Reach US$160.38 Billion Owing to Innovative Product Development’, 2015 <http://www.transparencymarketresearch.com/pressrelease/technical-textiles-market.htm> [accessed 22 February 2017] | 2 | 2 | 2 | 1 | 1 | 2 | 0.37356 | 0.37356
TechnicalTextiles | TechnicalHouseholdTextiles | PC | any | 0
TechnicalTextiles | TechnicalHouseholdTextiles | PMMA | any | 0
TechnicalTextiles | TechnicalClothing | PUR | any | 0.23 | Transparency Market Research, ‘Technical Textiles Market to Reach US$160.38 Billion Owing to Innovative Product Development’, 2015 <http://www.transparencymarketresearch.com/pressrelease/technical-textiles-market.htm> [accessed 22 February 2017]
TechnicalTextiles | TechnicalClothing | ABS | any | 0
TechnicalTextiles | TechnicalClothing | PA | any | 0.23 | Grebe, Jürgen, Technical Textiles - Prospects and Challenges, 2015 | 4 | 4 | 2 | 3 | 1 | 2 | 1.123 | 1.123
TechnicalTextiles | TechnicalClothing | PC | any | 0
TechnicalTextiles | TechnicalClothing | PMMA | any | 0
TechnicalTextiles | OtherTechnicalTextiles | PUR | any | 0.2 | Grebe, Jürgen, Technical Textiles - Prospects and Challenges, 2015 | 4 | 4 | 2 | 3 | 1 | 2 | 1.123 | 1.123
TechnicalTextiles | OtherTechnicalTextiles | ABS | any | 0 | [9 empty] | Category not available, renormalization of global PC for all fibres
TechnicalTextiles | OtherTechnicalTextiles | PA | any | 0.178 | Grebe, Jürgen, Technical Textiles - Prospects and Challenges, 2015 | 4 | 4 | 2 | 3 | 1 | 2 | 1.123 | 1.123 | Category not available, renormalization of global PC for all fibres
TechnicalTextiles | OtherTechnicalTextiles | PC | any | 0
TechnicalTextiles | OtherTechnicalTextiles | PMMA | any | 0
AgriculturalPackagingFilms | AgricultureCollection | any | any | 1
AgriculturalPackagingBottles | AgricultureCollection | any | any | 1
BuildingPackagingFilms | CDIncinerableCollection | any | any | 1
ConsumerFilms | PackagingCollection | any | EU | 0.15 | Delgado, Clara, Leire Barruetabeña, and Oscar Salas, Assessment of the Environmental Advantages and Drawbacks of Existing and Emerging Polymers Recovery Processes, ed. by Oliver Wolf, European Comission JRC (European Comission, 2007) <http://dx.doi.org/10.2791/46661> | 2 |  | 3 | 3 | 1 | 3 | 1.123 |  | Estimate for 2015 made in 2005
ConsumerFilms | MixedCollection | any | EU | rest
ConsumerBags | PackagingCollection | any | EU | 0.075 | Delgado, Clara, Leire Barruetabeña, and Oscar Salas, Assessment of the Environmental Advantages and Drawbacks of Existing and Emerging Polymers Recovery Processes, ed. by Oliver Wolf, European Comission JRC (European Comission, 2007) <http://dx.doi.org/10.2791/46661> | 2 |  | 3 | 3 | 1 | 3 | 1.123 |  | Estimate for 2015 made in 2005
ConsumerBags | MixedCollection | any | EU | rest
ConsumerBottles | PackagingCollection | any | EU | 0.375 | Delgado, Clara, Leire Barruetabeña, and Oscar Salas, Assessment of the Environmental Advantages and Drawbacks of Existing and Emerging Polymers Recovery Processes, ed. by Oliver Wolf, European Comission JRC (European Comission, 2007) <http://dx.doi.org/10.2791/46661> | 2 |  | 3 | 3 | 1 | 3 | 1.123 |  | Estimate for 2015 made in 2005
ConsumerOther | PackagingCollection | any | EU | 0.045 | Delgado, Clara, Leire Barruetabeña, and Oscar Salas, Assessment of the Environmental Advantages and Drawbacks of Existing and Emerging Polymers Recovery Processes, ed. by Oliver Wolf, European Comission JRC (European Comission, 2007) <http://dx.doi.org/10.2791/46661> | 2 |  | 3 | 3 | 1 | 3 | 1.123 |  | Estimate for 2015 made in 2005
ConsumerOther | MixedCollection | any | EU | rest
OtherNonConsumerFilms | PackagingCollection | any | EU | 0.15 | Delgado, Clara, Leire Barruetabeña, and Oscar Salas, Assessment of the Environmental Advantages and Drawbacks of Existing and Emerging Polymers Recovery Processes, ed. by Oliver Wolf, European Comission JRC (European Comission, 2007) <http://dx.doi.org/10.2791/46661> | 2 |  | 3 | 1 | 1 | 3 | 1.0725 |  | Estimate for 2015 made in 2005
OtherNonConsumerFilms | MixedCollection | any | EU | rest
NonConsumerBags | PackagingCollection | PUR | EU | 0.075 | Delgado, Clara, Leire Barruetabeña, and Oscar Salas, Assessment of the Environmental Advantages and Drawbacks of Existing and Emerging Polymers Recovery Processes, ed. by Oliver Wolf, European Comission JRC (European Comission, 2007) <http://dx.doi.org/10.2791/46661> | 2 |  | 3 | 1 | 1 | 3 | 1.0725 |  | Estimate for 2015 made in 2005
NonConsumerBags | PackagingCollection | ABS | EU | 0 | Delgado, Clara, Leire Barruetabeña, and Oscar Salas, Assessment of the Environmental Advantages and Drawbacks of Existing and Emerging Polymers Recovery Processes, ed. by Oliver Wolf, European Comission JRC (European Comission, 2007) <http://dx.doi.org/10.2791/46661> | 2 |  | 3 | 1 | 1 | 3 | 1.0725 |  | Estimate for 2015 made in 2005
NonConsumerBags | PackagingCollection | PA | EU | 0.075 | Delgado, Clara, Leire Barruetabeña, and Oscar Salas, Assessment of the Environmental Advantages and Drawbacks of Existing and Emerging Polymers Recovery Processes, ed. by Oliver Wolf, European Comission JRC (European Comission, 2007) <http://dx.doi.org/10.2791/46661> | 2 |  | 3 | 1 | 1 | 3 | 1.0725 |  | Estimate for 2015 made in 2005
NonConsumerBags | PackagingCollection | PC | EU | 0 | Delgado, Clara, Leire Barruetabeña, and Oscar Salas, Assessment of the Environmental Advantages and Drawbacks of Existing and Emerging Polymers Recovery Processes, ed. by Oliver Wolf, European Comission JRC (European Comission, 2007) <http://dx.doi.org/10.2791/46661> | 2 |  | 3 | 1 | 1 | 3 | 1.0725 |  | Estimate for 2015 made in 2005
NonConsumerBags | PackagingCollection | PMMA | EU | 0 | Delgado, Clara, Leire Barruetabeña, and Oscar Salas, Assessment of the Environmental Advantages and Drawbacks of Existing and Emerging Polymers Recovery Processes, ed. by Oliver Wolf, European Comission JRC (European Comission, 2007) <http://dx.doi.org/10.2791/46661> | 2 |  | 3 | 1 | 1 | 3 | 1.0725 |  | Estimate for 2015 made in 2005. Used for all EPS packaging applications, even if TC stays unused
NonConsumerBags | MixedCollection | any | EU | rest
NonConsumerOther | PackagingCollection | PUR | EU | 0.045 | Delgado, Clara, Leire Barruetabeña, and Oscar Salas, Assessment of the Environmental Advantages and Drawbacks of Existing and Emerging Polymers Recovery Processes, ed. by Oliver Wolf, European Comission JRC (European Comission, 2007) <http://dx.doi.org/10.2791/46661> | 2 |  | 3 | 1 | 1 | 3 | 1.0725 |  | Estimate for 2015 made in 2005
NonConsumerOther | PackagingCollection | ABS | EU | 0.9 | Based on Delgado, Clara, Leire Barruetabeña, and Oscar Salas, Assessment of the Environmental Advantages and Drawbacks of Existing and Emerging Polymers Recovery Processes, ed. by Oliver Wolf, European Comission JRC (European Comission, 2007) <http://dx.doi.org/10.2791/46661> | 2 |  | 3 | 1 | 1 | 3 | 1.0725 |  | Rate of 100% given in Delgado (2007) for HDPE boxes. Rate was lowered as it most likely contains other products
NonConsumerOther | PackagingCollection | PA | EU | 0.045 | Delgado, Clara, Leire Barruetabeña, and Oscar Salas, Assessment of the Environmental Advantages and Drawbacks of Existing and Emerging Polymers Recovery Processes, ed. by Oliver Wolf, European Comission JRC (European Comission, 2007) <http://dx.doi.org/10.2791/46661> | 2 |  | 3 | 1 | 1 | 3 | 1.0725 |  | Estimate for 2015 made in 2005
NonConsumerOther | PackagingCollection | PC | EU | 0.045 | Delgado, Clara, Leire Barruetabeña, and Oscar Salas, Assessment of the Environmental Advantages and Drawbacks of Existing and Emerging Polymers Recovery Processes, ed. by Oliver Wolf, European Comission JRC (European Comission, 2007) <http://dx.doi.org/10.2791/46661> | 2 |  | 3 | 1 | 1 | 3 | 1.0725 |  | Estimate for 2015 made in 2005
NonConsumerOther | PackagingCollection | PMMA | EU | 0.15 | Delgado, Clara, Leire Barruetabeña, and Oscar Salas, Assessment of the Environmental Advantages and Drawbacks of Existing and Emerging Polymers Recovery Processes, ed. by Oliver Wolf, European Comission JRC (European Comission, 2007) <http://dx.doi.org/10.2791/46661> | 2 |  | 3 | 1 | 1 | 3 | 1.0725 |  | Estimate for 2015 made in 2005
NonConsumerOther | MixedCollection | any | EU | rest
ConsumerFilms | PackagingCollection | any | CH | 0 | Schelker, Raymond, and Patrik Geisselhardt, Welche Fraktionen - Hauptkunststoffe, 2011
ConsumerFilms | MixedCollection | any | CH | rest
ConsumerBags | PackagingCollection | any | CH | 0.0022083 | Schelker, Raymond, and Patrik Geisselhardt, Welche Fraktionen - Hauptkunststoffe, 2011 |  | 1 | 2 | 3 | 1 | 2 |  | 0.48935 | Calculated from the given recycling rates, taking into account the assumed sorting losses as given below
ConsumerBags | MixedCollection | any | CH | rest
ConsumerOther | PackagingCollection | any | CH | 0.010753 | Schelker, Raymond, and Patrik Geisselhardt, Welche Fraktionen - Hauptkunststoffe, 2011 |  | 1 | 2 | 3 | 1 | 2 |  | 0.48935 | Calculated from the given recycling rates, taking into account the assumed sorting losses as given below
ConsumerOther | MixedCollection | any | CH | rest
OtherNonConsumerFilms | PackagingCollection | any | CH | 0.32258 | Schelker, Raymond, and Patrik Geisselhardt, Welche Fraktionen - Hauptkunststoffe, 2011 |  | 1 | 2 | 3 | 1 | 2 |  | 0.48935 | Calculated from the given recycling rates, taking into account the assumed sorting losses as given below
OtherNonConsumerFilms | MixedCollection | any | CH | rest
NonConsumerBags | PackagingCollection | any | CH | 0.32258 | Schelker, Raymond, and Patrik Geisselhardt, Welche Fraktionen - Hauptkunststoffe, 2011 |  | 1 | 2 | 3 | 1 | 2 |  | 0.48935 | Calculated from the given recycling rates, taking into account the assumed sorting losses as given below
NonConsumerBags | MixedCollection | any | CH | rest
NonConsumerOther | PackagingCollection | PUR | CH | 0.0645 | Schelker, Raymond, and Patrik Geisselhardt, Welche Fraktionen - Hauptkunststoffe, 2011 |  | 1 | 2 | 3 | 1 | 2 |  | 0.48935 | Calculated from the given recycling rates, taking into account the assumed sorting losses as given below
NonConsumerOther | PackagingCollection | ABS | CH | 0.0645 | Schelker, Raymond, and Patrik Geisselhardt, Welche Fraktionen - Hauptkunststoffe, 2011 |  | 1 | 2 | 3 | 1 | 2 |  | 0.48935 | Calculated from the given recycling rates, taking into account the assumed sorting losses as given below
NonConsumerOther | PackagingCollection | PA | CH | 0.0645 | Schelker, Raymond, and Patrik Geisselhardt, Welche Fraktionen - Hauptkunststoffe, 2011 |  | 1 | 2 | 3 | 1 | 2 |  | 0.48935 | Calculated from the given recycling rates, taking into account the assumed sorting losses as given below
NonConsumerOther | PackagingCollection | PC | CH | 0.0645 | Schelker, Raymond, and Patrik Geisselhardt, Welche Fraktionen - Hauptkunststoffe, 2011 |  | 1 | 2 | 3 | 1 | 2 |  | 0.48935 | Calculated from the given recycling rates, taking into account the assumed sorting losses as given below
NonConsumerOther | PackagingCollection | PMMA | CH | 0.0645 | Schelker, Raymond, and Patrik Geisselhardt, Welche Fraktionen - Hauptkunststoffe, 2011 |  | 1 | 2 | 3 | 1 | 2 |  | 0.48935 | Calculated from the given recycling rates, taking into account the assumed sorting losses as given below
NonConsumerOther | MixedCollection | any | CH | rest
PipesDucts | CDCollection | any | any | 1
Insulation | CDCollection | any | any | 1
WallFloorCoverings | CDCollection | any | any | 1
WindowsProfilesFittedFurniture | CDCollection | any | any | 1
Lining | CDCollection | any | any | 1
AutomotivePC | Export | any | EU | 0.19163 | Oeko-Institut e.V. – Institute for Applied Ecology, Assessment of the Implementation of Directive 2000 / 53 / EC on End-of Life Vehicles ( the ELV Directive ) with Emphasis on the End-of Life Vehicles of Unknown Whereabouts. Assessment of Current Situation of ELVs of Unknown Whereabouts – Preliminary Resul, 2016 | 2 |  | 2 | 3 | 1 | 3 | 1.0776 |  | Ignoring fraction with unknown whereabouts. Low reliability, as only preliminary results of study. Final results are expected for mid-2017 (not available on 03.08.2017, date of writing)
AutomotivePC | ELVCollection | any | EU | rest
AutomotivePC | Export | any | CH | 0.53527 | Foundation Auto Recycling Switzerland (SARS), Annual Report 2014, 2015 |  | 1 | 1 | 3 | 1 | 2 |  | 0.47802 | Ignoring fraction with unknown whereabouts.
AutomotivePC | ELVCollection | any | CH | rest
EEEPC | MixedCollection | any | EU | 0.0794 | Huisman, J. et al. Countering WEEE Illegal Trade Summary Report. Crime Analysis and Recommendations Roadmap (2015). | 1 |  | 2 | 3 | 1 | 2 | 0.48935
EEEPC | WEEECollection | any | EU | 0.2381 | Huisman, J. et al. Countering WEEE Illegal Trade Summary Report. Crime Analysis and Recommendations Roadmap (2015). | 1 |  | 2 | 3 | 1 | 2 | 0.48935
EEEPC | WEEECollection | any | EU | 0.37 | Magalini, Federico, Feng Wang, Jaco Huisman, Ruediger Kuehr, Kees Baldé, Vincent van Straalen, and others, Study on Collection Rates of Waste Electrical and Electronic Equipment (WEEE), 2015 <http://ec.europa.eu/environment/waste/weee/pdf/Final_Report_Art7_publication.pdf> | 2 |  | 2 | 3 | 1 | 2 | 0.50043
EEEPC | Export | any | EU | rest
EEEPC | MixedCollection | any | CH | 0.0271 | Müller, E. & Widmer, R. Materialflüsse der elektrischen undelektronischen Geräte in der Schweiz. (2010). |  | 1 | 3 | 3 | 1 | 2 |  | 0.58256
EEEPC | WEEECollection | any | CH | rest
EEEPC | Export | any | CH | 0.099921 | Müller, E. & Widmer, R. Materialflüsse der elektrischen undelektronischen Geräte in der Schweiz. (2010). |  | 1 | 3 | 1 | 1 | 2 |  | 0.47802
AgriculturalFilms | AgricultureCollection | any | any | 1
AgriculturalOther | AgricultureCollection | any | any | 1
Household | MixedCollection | any | any | 1
Furniture | MixedCollection | any | any | 1
Cosmetics | WWTP | any | any | 1
OtherOther | MixedCollection | any | any | 1
HygieneMedicalTextiles | MixedCollection | any | any | 1
ApparelPC | MixedCollection | any | EU | rest
ApparelPC | TextileCollection | any | EU | 0.15 | Beton, Adrien, Debora Dias, Laura Farrant, Thomas Gibon, Yannick Le Guern, Marie Desaxce, and others, Environmental Improvement Potential of Textiles (IMPRO Textiles), JRC Scientific and Technical Reports, 2014 <http://dx.doi.org/10.2791/52624> | 1 |  | 3 | 3 | 1 | 2 | 0.58256
ApparelPC | TextileCollection | any | EU | 0.2 | Beton, Adrien, Debora Dias, Laura Farrant, Thomas Gibon, Yannick Le Guern, Marie Desaxce, and others, Environmental Improvement Potential of Textiles (IMPRO Textiles), JRC Scientific and Technical Reports, 2014 <http://dx.doi.org/10.2791/52624> | 1 |  | 3 | 3 | 1 | 2 | 0.58256
HouseholdTextilesPC | MixedCollection | any | EU | 0.015 | Based on Beton, Adrien, Debora Dias, Laura Farrant, Thomas Gibon, Yannick Le Guern, Marie Desaxce, and others, Environmental Improvement Potential of Textiles (IMPRO Textiles), JRC Scientific and Technical Reports, 2014 <http://dx.doi.org/10.2791/52624> | 1 |  | 3 | 3 | 1 | 3 | 1.1181
HouseholdTextilesPC | MixedCollection | any | EU | 0.02 | Based on Beton, Adrien, Debora Dias, Laura Farrant, Thomas Gibon, Yannick Le Guern, Marie Desaxce, and others, Environmental Improvement Potential of Textiles (IMPRO Textiles), JRC Scientific and Technical Reports, 2014 <http://dx.doi.org/10.2791/52624> | 1 |  | 3 | 3 | 1 | 3 | 1.1181
HouseholdTextilesPC | TextileCollection | any | EU | 0
ApparelPC | MixedCollection | any | CH | rest
ApparelPC | TextileCollection | any | CH | 0.33813 | Dettli, Reto, Raphael Fasko, Urban Frei, and Fabienne Habermacher, Transformation Der Abfallverwertung in Der Schweiz Für Eine Hohe Und Zeitlich Optimierte Energieausnutzung, 2015 |  | 1 | 2 | 3 | 1 | 2 |  | 0.48935
HouseholdTextilesPC | MixedCollection | any | CH | rest
HouseholdTextilesPC | TextileCollection | any | CH | 0.033813 | Based on Dettli, Reto, Raphael Fasko, Urban Frei, and Fabienne Habermacher, Transformation Der Abfallverwertung in Der Schweiz Für Eine Hohe Und Zeitlich Optimierte Energieausnutzung, 2015 |  | 1 | 2 | 3 | 1 | 3 |  | 1.0725
FabricCoatings | MixedCollection | any | EU | rest
FabricCoatings | TextileCollection | any | EU | 0.015 | Based on Beton, Adrien, Debora Dias, Laura Farrant, Thomas Gibon, Yannick Le Guern, Marie Desaxce, and others, Environmental Improvement Potential of Textiles (IMPRO Textiles), JRC Scientific and Technical Reports, 2014 <http://dx.doi.org/10.2791/52624> | 1 |  | 3 | 3 | 1 | 3 | 1.1181
FabricCoatings | TextileCollection | any | EU | 0.02 | Based on Beton, Adrien, Debora Dias, Laura Farrant, Thomas Gibon, Yannick Le Guern, Marie Desaxce, and others, Environmental Improvement Potential of Textiles (IMPRO Textiles), JRC Scientific and Technical Reports, 2014 <http://dx.doi.org/10.2791/52624> | 1 |  | 3 | 3 | 1 | 3 | 1.1181
TechnicalClothing | MixedCollection | any | EU | rest
TechnicalClothing | TextileCollection | any | EU | 0.15 | Based on Beton, Adrien, Debora Dias, Laura Farrant, Thomas Gibon, Yannick Le Guern, Marie Desaxce, and others, Environmental Improvement Potential of Textiles (IMPRO Textiles), JRC Scientific and Technical Reports, 2014 <http://dx.doi.org/10.2791/52624> | 1 |  | 3 | 3 | 1 | 3 | 1.1181
TechnicalClothing | TextileCollection | any | EU | 0.2 | Based on Beton, Adrien, Debora Dias, Laura Farrant, Thomas Gibon, Yannick Le Guern, Marie Desaxce, and others, Environmental Improvement Potential of Textiles (IMPRO Textiles), JRC Scientific and Technical Reports, 2014 <http://dx.doi.org/10.2791/52624> | 1 |  | 3 | 3 | 1 | 3 | 1.1181
TechnicalHouseholdTextiles | MixedCollection | any | EU | rest
TechnicalHouseholdTextiles | TextileCollection | any | EU | 0.02 | Based on Beton, Adrien, Debora Dias, Laura Farrant, Thomas Gibon, Yannick Le Guern, Marie Desaxce, and others, Environmental Improvement Potential of Textiles (IMPRO Textiles), JRC Scientific and Technical Reports, 2014 <http://dx.doi.org/10.2791/52624> | 1 |  | 2 | 3 | 1 | 3 | 1.0725
FabricCoatings | MixedCollection | any | CH | rest
FabricCoatings | TextileCollection | any | CH | 0.33813 | Based on Dettli, Reto, Raphael Fasko, Urban Frei, and Fabienne Habermacher, Transformation Der Abfallverwertung in Der Schweiz Für Eine Hohe Und Zeitlich Optimierte Energieausnutzung, 2015 |  | 1 | 2 | 3 | 1 | 2 |  | 0.48935
TechnicalClothing | MixedCollection | any | CH | rest
TechnicalClothing | TextileCollection | any | CH | 0.33813 | Based on Dettli, Reto, Raphael Fasko, Urban Frei, and Fabienne Habermacher, Transformation Der Abfallverwertung in Der Schweiz Für Eine Hohe Und Zeitlich Optimierte Energieausnutzung, 2015 |  | 1 | 2 | 3 | 1 | 2 |  | 0.48935
TechnicalHouseholdTextiles | MixedCollection | any | CH | rest
TechnicalHouseholdTextiles | TextileCollection | any | CH | 0.033813 | Based on Dettli, Reto, Raphael Fasko, Urban Frei, and Fabienne Habermacher, Transformation Der Abfallverwertung in Der Schweiz Für Eine Hohe Und Zeitlich Optimierte Energieausnutzung, 2015 |  | 1 | 2 | 3 | 1 | 3 |  | 1.0725
MobilityTextiles | Export | any | EU | 0.19163 | Oeko-Institut e.V. – Institute for Applied Ecology, Assessment of the Implementation of Directive 2000 / 53 / EC on End-of Life Vehicles ( the ELV Directive ) with Emphasis on the End-of Life Vehicles of Unknown Whereabouts. Assessment of Current Situation of ELVs of Unknown Whereabouts – Preliminary Resul, 2016 | 2 |  | 2 | 3 | 1 | 3 | 1.0776
MobilityTextiles | Export | any | CH | 0.53527 | Foundation Auto Recycling Switzerland (SARS), Annual Report 2014, 2015 |  | 1 | 1 | 3 | 1 | 2 |  | 0.47802
MobilityTextiles | ELVTextilesCollection | any | any | rest
Agrotextiles | AgricultureCollection | any | any | 1
MobilityTextiles | ELVTextilesCollection | any | any | 1
Geotextiles | CDIncinerableCollection | any | any | 1
BuildingTextiles | CDIncinerableCollection | any | any | 1
OtherTechnicalTextiles | MixedCollection | any | any | 1
PackagingCollection | Incineration | PUR | EU | 0.055556 | Based on Petcore Europe, ‘Over 66 Billion PET Bottles Recycled in Europe in 2014’ <https://petcore-europe.prezly.com/over-66-billion-pet-bottles-recycled-in-europe-in-2014> [accessed 26 July 2017] | 1 |  | 1 | 3 | 1 | 3 | 1.0674
PackagingCollection | Incineration | ABS | EU | 0.055556 | Based on Petcore Europe, ‘Over 66 Billion PET Bottles Recycled in Europe in 2014’ <https://petcore-europe.prezly.com/over-66-billion-pet-bottles-recycled-in-europe-in-2014> [accessed 26 July 2017] | 1 |  | 1 | 3 | 1 | 3 | 1.0674
PackagingCollection | Incineration | PA | EU | 0.055556 | Based on Petcore Europe, ‘Over 66 Billion PET Bottles Recycled in Europe in 2014’ <https://petcore-europe.prezly.com/over-66-billion-pet-bottles-recycled-in-europe-in-2014> [accessed 26 July 2017] | 1 |  | 1 | 3 | 1 | 3 | 1.0674
PackagingCollection | Incineration | PC | EU | 0.055556 | Based on Petcore Europe, ‘Over 66 Billion PET Bottles Recycled in Europe in 2014’ <https://petcore-europe.prezly.com/over-66-billion-pet-bottles-recycled-in-europe-in-2014> [accessed 26 July 2017] | 1 |  | 1 | 3 | 1 | 3 | 1.0674
PackagingCollection | Incineration | PMMA | EU | 0.055556 | Based on Petcore Europe, ‘Over 66 Billion PET Bottles Recycled in Europe in 2014’ <https://petcore-europe.prezly.com/over-66-billion-pet-bottles-recycled-in-europe-in-2014> [accessed 26 July 2017] | 1 |  | 1 | 3 | 1 | 3 | 1.0674
PackagingCollection | Export | any | EU | 0
PackagingCollection | Landfill | any | EU | 0 | Assumption
PackagingCollection | PackagingRecycling | any | EU | rest
PackagingCollection | Incineration | PUR | CH | 0.07 |  |  | 1 | 1 | 3 | 1 | 3 |  | 1.0674
PackagingCollection | Incineration | ABS | CH | 0.07 |  |  | 1 | 1 | 3 | 1 | 3 |  | 1.0674
PackagingCollection | Incineration | PA | CH | 0.07 |  |  | 1 | 1 | 3 | 1 | 3 |  | 1.0674
PackagingCollection | Incineration | PC | CH | 0.07 |  |  | 1 | 1 | 3 | 1 | 3 |  | 1.0674
PackagingCollection | Incineration | PMMA | CH | 0.07 |  |  | 1 | 1 | 3 | 1 | 3 |  | 1.0674
PackagingCollection | Export | PUR | CH | 0.09432 | Based on Haupt, Melanie, Carl Vadenbo, and Stefanie Hellweg, ‘Do We Have the Right Performance Indicators for the Circular Economy? – Insight into the Swiss Waste Management System’, Journal of Industrial Ecology, 2016, 1–13 <http://dx.doi.org/10.1111/jiec.12506> |  | 1 | 2 | 3 | 1 | 3 |  | 1.0725
PackagingCollection | Export | ABS | CH | 0.09432 | Based on Haupt, Melanie, Carl Vadenbo, and Stefanie Hellweg, ‘Do We Have the Right Performance Indicators for the Circular Economy? – Insight into the Swiss Waste Management System’, Journal of Industrial Ecology, 2016, 1–13 <http://dx.doi.org/10.1111/jiec.12506> |  | 1 | 2 | 3 | 1 | 3 |  | 1.0725
PackagingCollection | Export | PA | CH | 0.09432 | Based on Haupt, Melanie, Carl Vadenbo, and Stefanie Hellweg, ‘Do We Have the Right Performance Indicators for the Circular Economy? – Insight into the Swiss Waste Management System’, Journal of Industrial Ecology, 2016, 1–13 <http://dx.doi.org/10.1111/jiec.12506> |  | 1 | 2 | 3 | 1 | 3 |  | 1.0725
PackagingCollection | Export | PC | CH | 0.09432 | Based on Haupt, Melanie, Carl Vadenbo, and Stefanie Hellweg, ‘Do We Have the Right Performance Indicators for the Circular Economy? – Insight into the Swiss Waste Management System’, Journal of Industrial Ecology, 2016, 1–13 <http://dx.doi.org/10.1111/jiec.12506> |  | 1 | 2 | 3 | 1 | 3 |  | 1.0725
PackagingCollection | Export | PMMA | CH | 0.09432 | Haupt, Melanie, Carl Vadenbo, and Stefanie Hellweg, ‘Do We Have the Right Performance Indicators for the Circular Economy? – Insight into the Swiss Waste Management System’, Journal of Industrial Ecology, 2016, 1–13 <http://dx.doi.org/10.1111/jiec.12506> |  | 1 | 2 | 1 | 1 | 1 |  | 0.16934
PackagingCollection | Landfill | any | CH | 0
PackagingCollection | PackagingRecycling | any | CH | rest
MixedCollection | Landfill | any | EU | 0.5095 | Eurostat. Treatment of waste by waste category, hazardousness and waste operations (env_wastrt). | 1 |  | 1 | 1 | 1 | 2 | 0.34297 |  | no sensitivity to material, so put to 1 instead of 4
MixedCollection | Incineration | any | EU | 0.4905 | Eurostat. Treatment of waste by waste category, hazardousness and waste operations (env_wastrt). | 1 |  | 1 | 1 | 1 | 2 | 0.34297 |  | no sensitivity to material, so put to 1 instead of 4
MixedCollection | Landfill | any | CH | 0
MixedCollection | Incineration | any | CH | 1
CDCollection | CDRecycling | PUR | EU | 0.275 | PlasticsEurope, Overview Plastic Waste from Building & Construction by Polymer and by Recycling, Energy Recovery and Disposal - Building and Construction Post Consumer Waste Generation 2014 (Europe EU28+2), 2016 | 1 |  | 1 | 1 | 1 | 2 | 0.34297
CDCollection | CDRecycling | ABS | EU | 0.225 | PlasticsEurope, Overview Plastic Waste from Building & Construction by Polymer and by Recycling, Energy Recovery and Disposal - Building and Construction Post Consumer Waste Generation 2014 (Europe EU28+2), 2016 | 1 |  | 1 | 1 | 1 | 2 | 0.34297
CDCollection | CDRecycling | PA | EU | 0.1833 | PlasticsEurope, Overview Plastic Waste from Building & Construction by Polymer and by Recycling, Energy Recovery and Disposal - Building and Construction Post Consumer Waste Generation 2014 (Europe EU28+2), 2016 | 1 |  | 1 | 1 | 1 | 2 | 0.34297
CDCollection | CDRecycling | PC | EU | 0.0667 | PlasticsEurope, Overview Plastic Waste from Building & Construction by Polymer and by Recycling, Energy Recovery and Disposal - Building and Construction Post Consumer Waste Generation 2014 (Europe EU28+2), 2016 | 1 |  | 1 | 1 | 1 | 2 | 0.34297
CDCollection | CDRecycling | PMMA | EU | 0.0667 | PlasticsEurope, Overview Plastic Waste from Building & Construction by Polymer and by Recycling, Energy Recovery and Disposal - Building and Construction Post Consumer Waste Generation 2014 (Europe EU28+2), 2016 | 1 |  | 1 | 1 | 1 | 2 | 0.34297
CDCollection | Incineration | PUR | EU | 0.531 | PlasticsEurope, Overview Plastic Waste from Building & Construction by Polymer and by Recycling, Energy Recovery and Disposal - Building and Construction Post Consumer Waste Generation 2014 (Europe EU28+2), 2016 | 1 |  | 1 | 1 | 1 | 2 | 0.34297
CDCollection | Incineration | ABS | EU | 0.6 | PlasticsEurope, Overview Plastic Waste from Building & Construction by Polymer and by Recycling, Energy Recovery and Disposal - Building and Construction Post Consumer Waste Generation 2014 (Europe EU28+2), 2016 | 1 |  | 1 | 1 | 1 | 2 | 0.34297
CDCollection | Incineration | PA | EU | 0.5852 | PlasticsEurope, Overview Plastic Waste from Building & Construction by Polymer and by Recycling, Energy Recovery and Disposal - Building and Construction Post Consumer Waste Generation 2014 (Europe EU28+2), 2016 | 1 |  | 1 | 1 | 1 | 2 | 0.34297
CDCollection | Incineration | PC | EU | 0.3095 | PlasticsEurope, Overview Plastic Waste from Building & Construction by Polymer and by Recycling, Energy Recovery and Disposal - Building and Construction Post Consumer Waste Generation 2014 (Europe EU28+2), 2016 | 1 |  | 1 | 1 | 1 | 2 | 0.34297
CDCollection | Incineration | PMMA | EU | 0 | PlasticsEurope, Overview Plastic Waste from Building & Construction by Polymer and by Recycling, Energy Recovery and Disposal - Building and Construction Post Consumer Waste Generation 2014 (Europe EU28+2), 2016
CDCollection | Landfill | PUR | EU | 0.2109 | PlasticsEurope, Overview Plastic Waste from Building & Construction by Polymer and by Recycling, Energy Recovery and Disposal - Building and Construction Post Consumer Waste Generation 2014 (Europe EU28+2), 2016 | 1 |  | 1 | 1 | 1 | 2 | 0.34297
CDCollection | Landfill | ABS | EU | 0.2734 | PlasticsEurope, Overview Plastic Waste from Building & Construction by Polymer and by Recycling, Energy Recovery and Disposal - Building and Construction Post Consumer Waste Generation 2014 (Europe EU28+2), 2016 | 1 |  | 1 | 1 | 1 | 2 | 0.34297
CDCollection | Landfill | PA | EU | 0.2857 | PlasticsEurope, Overview Plastic Waste from Building & Construction by Polymer and by Recycling, Energy Recovery and Disposal - Building and Construction Post Consumer Waste Generation 2014 (Europe EU28+2), 2016 | 1 |  | 1 | 1 | 1 | 2 | 0.34297
CDCollection | Landfill | PC | EU | 0.3333 | PlasticsEurope, Overview Plastic Waste from Building & Construction by Polymer and by Recycling, Energy Recovery and Disposal - Building and Construction Post Consumer Waste Generation 2014 (Europe EU28+2), 2016 | 1 |  | 1 | 1 | 1 | 2 | 0.34297
CDCollection | Landfill | PMMA | EU | 0.3481 | PlasticsEurope, Overview Plastic Waste from Building & Construction by Polymer and by Recycling, Energy Recovery and Disposal - Building and Construction Post Consumer Waste Generation 2014 (Europe EU28+2), 2016 | 1 |  | 1 | 1 | 1 | 2 | 0.34297
CDIncinerableCollection | Incineration | any | EU | rest
CDIncinerableCollection | Landfill | any | EU | 0.41906 | PlasticsEurope, Overview Plastic Waste from Building & Construction by Polymer and by Recycling, Energy Recovery and Disposal - Building and Construction Post Consumer Waste Generation 2014 (Europe EU28+2), 2016 | 1 |  | 1 | 3 | 1 | 3 | 1.0674
CDCollection | CDRecycling | PUR | CH | 0.12 | Schelker, Raymond, and Patrik Geisselhardt, Welche Fraktionen - Hauptkunststoffe, 2011 |  | 1 | 2 | 3 | 3 | 2 |  | 0.5919
CDCollection | CDRecycling | ABS | CH | 0.06 | Schelker, Raymond, and Patrik Geisselhardt, Welche Fraktionen - Hauptkunststoffe, 2011 |  | 1 | 2 | 3 | 3 | 2 |  | 0.5919
CDCollection | CDRecycling | PA | CH | 0.06 | Schelker, Raymond, and Patrik Geisselhardt, Welche Fraktionen - Hauptkunststoffe, 2011 |  | 1 | 2 | 3 | 3 | 2 |  | 0.5919
CDCollection | CDRecycling | PC | CH | 0.04 | Schelker, Raymond, and Patrik Geisselhardt, Welche Fraktionen - Hauptkunststoffe, 2011 |  | 1 | 2 | 3 | 3 | 2 |  | 0.5919
CDCollection | CDRecycling | PMMA | CH | 0.04 | Schelker, Raymond, and Patrik Geisselhardt, Welche Fraktionen - Hauptkunststoffe, 2011 |  | 1 | 2 | 3 | 3 | 2 |  | 0.5919
CDCollection | Incineration | any | CH | rest
CDCollection | Landfill | any | CH | 0
CDIncinerableCollection | Landfill | any | CH | 0 | Assumption
CDIncinerableCollection | Incineration | any | CH | rest
ELVCollection | LargePartRecycling | any | EU | 0.015 | Eurostat, estimations | 2 |  | 2 | 4 | 3 | 3 | 1.4775
ELVCollection | ASRRecycling | any | EU | rest
ELVCollection | LargePartRecycling | any | CH | 0.03 | Schelker, Raymond, and Patrik Geisselhardt, Welche Fraktionen - Hauptkunststoffe, 2011 |  | 1 | 2 | 3 | 1 | 2 |  | 0.48935
ELVCollection | ASRRecycling | any | CH | rest
ELVTextilesCollection | Landfill | any | EU | rest
ELVTextilesCollection | Incineration | any | EU | 0.31684 | Eurostat, aggregated | 2 |  | 2 | 3 | 1 | 2 | 0.50043
ELVTextilesCollection | Landfill | any | CH | 0
ELVTextilesCollection | Incineration | any | CH | 1 | Restrepo, Eliette, Amund N. Løvik, Patrick Wäger, Rolf Widmer, Radek Lonka, and Daniel B. Müller, ‘Stocks, Flows, and Distribution of Critical Metals in Embedded Electronics in Passenger Vehicles’, Environmental Science & Technology, 51 (2017), 1129–39 <http://dx.doi.org/10.1021/acs.est.6b05743>
WEEECollection | WEEPRecycling | any | EU | rest | Seyring et al. Study on WEEE Recovery Targets, Preparation for Re-Use Targets and on the Method for Calculation of the Recovery Targets. Final Report
WEEECollection | Landfill | any | EU | 0 | Seyring et al. Study on WEEE Recovery Targets, Preparation for Re-Use Targets and on the Method for Calculation of the Recovery Targets. Final Report
WEEECollection | Incineration | any | EU | 0.021 | Seyring et al. Study on WEEE Recovery Targets, Preparation for Re-Use Targets and on the Method for Calculation of the Recovery Targets. Final Report | 1 |  | 2 | 3 | 1 | 2 | 0.48935
WEEECollection | Incineration | any | EU | 0.06 | Seyring et al. Study on WEEE Recovery Targets, Preparation for Re-Use Targets and on the Method for Calculation of the Recovery Targets. Final Report | 1 |  | 2 | 3 | 1 | 2 | 0.48935
WEEECollection | WEEPRecycling | any | CH | 0.64 | Swico, SENS, and SLRS, Technical Report 2017, 2017 |  | 1 | 2 | 3 | 1 | 2 |  | 0.48935 | For 2006 data, see Müller, E. & Widmer, R. Materialflüsse der elektrischen undelektronischen Geräte in der Schweiz. (2010).
WEEECollection | Landfill | any | CH | 0
WEEECollection | Incineration | any | CH | rest
AgricultureCollection | AgricultureRecycling | any | EU | 0.28 | European Association of Plastics Recycling and Recovery Organisations, Plastic Packaging Waste Statistics 2014, 2016 <http://www.epro-plasticsrecycling.org/pages/75/epro_statistics> | 1 |  | 1 | 3 | 1 | 2 | 0.47802
AgricultureCollection | Landfill | any | EU | 0.409 | European Association of Plastics Recycling and Recovery Organisations, Plastic Packaging Waste Statistics 2014, 2016 <http://www.epro-plasticsrecycling.org/pages/75/epro_statistics> | 1 |  | 1 | 3 | 1 | 2 | 0.47802
AgricultureCollection | Incineration | any | EU | 0.311 | European Association of Plastics Recycling and Recovery Organisations, Plastic Packaging Waste Statistics 2014, 2016 <http://www.epro-plasticsrecycling.org/pages/75/epro_statistics> | 1 |  | 1 | 3 | 1 | 2 | 0.47802
AgricultureCollection | AgricultureRecycling | any | CH | 0.12 | Schelker, Raymond, and Patrik Geisselhardt, Welche Fraktionen - Hauptkunststoffe, 2011 |  | 1 | 2 | 3 | 1 | 2 |  | 0.48935
AgricultureCollection | AgricultureRecycling | any | CH | 0.1333 | Müller Andreas, 2016 |  | 1 | 2 | 3 | 1 | 2 |  | 0.48935
AgricultureCollection | AgricultureRecycling | any | CH | 0.2667 | Müller Andreas, 2016 |  | 1 | 2 | 3 | 1 | 2 |  | 0.48935
AgricultureCollection | AgricultureRecycling | any | CH | 0.2 | Schelker, Raymond, and Patrik Geisselhardt, Projekt „ Kunststoff-Verwertung Schweiz “: Bericht Module 1 Und 2, 2011 |  | 1 | 2 | 3 | 1 | 2 |  | 0.48935 | Value for films
AgricultureCollection | Landfill | any | CH | 0
AgricultureCollection | Incineration | any | CH | rest
TextileCollection | MaterialReuse | any | EU | 0.5 | Beton, Adrien, Debora Dias, Laura Farrant, Thomas Gibon, Yannick Le Guern, Marie Desaxce, and others, Environmental Improvement Potential of Textiles (IMPRO Textiles), JRC Scientific and Technical Reports, 2014 <http://dx.doi.org/10.2791/52624> | 1 |  | 3 | 3 | 1 | 2 | 0.58256
TextileCollection | Export | any | EU | 0.3 | Beton, Adrien, Debora Dias, Laura Farrant, Thomas Gibon, Yannick Le Guern, Marie Desaxce, and others, Environmental Improvement Potential of Textiles (IMPRO Textiles), JRC Scientific and Technical Reports, 2014 <http://dx.doi.org/10.2791/52624> | 1 |  | 3 | 3 | 1 | 2 | 0.58256
TextileCollection | TextileReuse | any | EU | 0.1 | Beton, Adrien, Debora Dias, Laura Farrant, Thomas Gibon, Yannick Le Guern, Marie Desaxce, and others, Environmental Improvement Potential of Textiles (IMPRO Textiles), JRC Scientific and Technical Reports, 2014 <http://dx.doi.org/10.2791/52624> | 1 |  | 3 | 3 | 1 | 2 | 0.58256
TextileCollection | Landfill | any | EU | 0.0304 | Beton, Adrien, Debora Dias, Laura Farrant, Thomas Gibon, Yannick Le Guern, Marie Desaxce, and others, Environmental Improvement Potential of Textiles (IMPRO Textiles), JRC Scientific and Technical Reports, 2014 <http://dx.doi.org/10.2791/52624> | 1 |  | 3 | 3 | 1 | 2 | 0.58256
TextileCollection | Incineration | any | EU | 0.0696 | Beton, Adrien, Debora Dias, Laura Farrant, Thomas Gibon, Yannick Le Guern, Marie Desaxce, and others, Environmental Improvement Potential of Textiles (IMPRO Textiles), JRC Scientific and Technical Reports, 2014 <http://dx.doi.org/10.2791/52624> | 1 |  | 3 | 3 | 1 | 2 | 0.58256
TextileCollection | MaterialReuse | any | CH | 0 | Haupt, Melanie, Carl Vadenbo, and Stefanie Hellweg, ‘Do We Have the Right Performance Indicators for the Circular Economy? – Insight into the Swiss Waste Management System’, Journal of Industrial Ecology, 2016, 1–13 <http://dx.doi.org/10.1111/jiec.12506>
TextileCollection | Export | any | CH | 0.9774 | Haupt, Melanie, Carl Vadenbo, and Stefanie Hellweg, ‘Do We Have the Right Performance Indicators for the Circular Economy? – Insight into the Swiss Waste Management System’, Journal of Industrial Ecology, 2016, 1–13 <http://dx.doi.org/10.1111/jiec.12506> |  | 1 | 2 | 3 | 1 | 1 |  | 0.37356
TextileCollection | TextileReuse | any | CH | 0.0039 | Haupt, Melanie, Carl Vadenbo, and Stefanie Hellweg, ‘Do We Have the Right Performance Indicators for the Circular Economy? – Insight into the Swiss Waste Management System’, Journal of Industrial Ecology, 2016, 1–13 <http://dx.doi.org/10.1111/jiec.12506> |  | 1 | 2 | 3 | 1 | 1 |  | 0.37356
TextileCollection | Landfill | any | CH | 0
TextileCollection | Incineration | any | CH | 0.0187 | Haupt, Melanie, Carl Vadenbo, and Stefanie Hellweg, ‘Do We Have the Right Performance Indicators for the Circular Economy? – Insight into the Swiss Waste Management System’, Journal of Industrial Ecology, 2016, 1–13 <http://dx.doi.org/10.1111/jiec.12506> |  | 1 | 2 | 3 | 1 | 1 |  | 0.37356
PCCollection | MaterialReuse | any | EU | 0.89192 | Consultic Marketing & Industrieberatung GmbH, Produktion, Verarbeitung Und Verwertung von Kunststoffen in Deutschland 2015 - Kurzfassung, 2016 | 2 |  | 2 | 3 | 1 | 2 | 0.50043
PCCollection | Landfill | any | EU | 0.0043668 | Consultic Marketing & Industrieberatung GmbH, Produktion, Verarbeitung Und Verwertung von Kunststoffen in Deutschland 2015 - Kurzfassung, 2016 | 2 |  | 2 | 3 | 1 | 2 | 0.50043
PCCollection | Incineration | any | EU | 0.10371 | Consultic Marketing & Industrieberatung GmbH, Produktion, Verarbeitung Und Verwertung von Kunststoffen in Deutschland 2015 - Kurzfassung, 2016 | 2 |  | 2 | 3 | 1 | 2 | 0.50043
PCCollection | MaterialReuse | any | CH | 0.89192 | Consultic Marketing & Industrieberatung GmbH, Produktion, Verarbeitung Und Verwertung von Kunststoffen in Deutschland 2015 - Kurzfassung, 2016 |  | 2 | 2 | 3 | 1 | 2 |  | 0.50043
PCCollection | Landfill | any | CH | 0
PCCollection | Incineration | any | CH | 0.10808 | Consultic Marketing & Industrieberatung GmbH, Produktion, Verarbeitung Und Verwertung von Kunststoffen in Deutschland 2015 - Kurzfassung, 2016 |  | 2 | 2 | 3 | 1 | 2 |  | 0.50043
PackagingRecycling | MaterialReuse | any | any | rest
PackagingRecycling | Landfill | any | any | 0 | Assumption
PackagingRecycling | Export | any | EU | 0.46 | Velis, Costas, Global Recycling Markets - Plastic Waste: A Story for One Player – China, International Solid Waste Association, 2014 <https://www.iswa.org/fileadmin/galleries/Task_Forces/TFGWM_Report_GRM_Plastic_China_LR.pdf> | 2 |  | 2 | 3 | 3 | 2 | 0.60108 |  | Value for all plastic scraps
PackagingRecycling | Export | PUR | CH | 0.1616 | Based on Haupt, Melanie, Carl Vadenbo, and Stefanie Hellweg, ‘Do We Have the Right Performance Indicators for the Circular Economy? – Insight into the Swiss Waste Management System’, Journal of Industrial Ecology, 2016, 1–13 <http://dx.doi.org/10.1111/jiec.12506> |  | 1 | 2 | 3 | 1 | 1 |  | 0.37356
PackagingRecycling | Export | ABS | CH | 0.1616 | Based on Haupt, Melanie, Carl Vadenbo, and Stefanie Hellweg, ‘Do We Have the Right Performance Indicators for the Circular Economy? – Insight into the Swiss Waste Management System’, Journal of Industrial Ecology, 2016, 1–13 <http://dx.doi.org/10.1111/jiec.12506> |  | 1 | 2 | 3 | 1 | 1 |  | 0.37356
PackagingRecycling | Export | PA | CH | 0.1616 | Based on Haupt, Melanie, Carl Vadenbo, and Stefanie Hellweg, ‘Do We Have the Right Performance Indicators for the Circular Economy? – Insight into the Swiss Waste Management System’, Journal of Industrial Ecology, 2016, 1–13 <http://dx.doi.org/10.1111/jiec.12506> |  | 1 | 2 | 3 | 1 | 1 |  | 0.37356
PackagingRecycling | Export | PC | CH | 0.1616 | Based on Haupt, Melanie, Carl Vadenbo, and Stefanie Hellweg, ‘Do We Have the Right Performance Indicators for the Circular Economy? – Insight into the Swiss Waste Management System’, Journal of Industrial Ecology, 2016, 1–13 <http://dx.doi.org/10.1111/jiec.12506> |  | 1 | 2 | 3 | 1 | 1 |  | 0.37356
PackagingRecycling | Export | PMMA | CH | 0.1616 | Based on Haupt, Melanie, Carl Vadenbo, and Stefanie Hellweg, ‘Do We Have the Right Performance Indicators for the Circular Economy? – Insight into the Swiss Waste Management System’, Journal of Industrial Ecology, 2016, 1–13 <http://dx.doi.org/10.1111/jiec.12506> |  | 1 | 2 | 3 | 1 | 1 |  | 0.37356
PackagingRecycling | Incineration | PUR | any | 0.076 | Astrup et al., ‘Recycling of Plastic : Accounting of Greenhouse Gases and Global Warming Contributions’, Waste Management & Research, 2005 | 2 | 2 | 3 | 3 | 1 | 2 | 0.5919 | 0.5919
PackagingRecycling | Incineration | ABS | any | 0.076 | Astrup et al., ‘Recycling of Plastic : Accounting of Greenhouse Gases and Global Warming Contributions’, Waste Management & Research, 2005 | 2 | 2 | 3 | 3 | 1 | 2 | 0.5919 | 0.5919
PackagingRecycling | Incineration | PA | any | 0.076 | Astrup et al., ‘Recycling of Plastic : Accounting of Greenhouse Gases and Global Warming Contributions’, Waste Management & Research, 2005 | 2 | 2 | 3 | 3 | 1 | 2 | 0.5919 | 0.5919
PackagingRecycling | Incineration | PC | any | 0.076 | Astrup et al., ‘Recycling of Plastic : Accounting of Greenhouse Gases and Global Warming Contributions’, Waste Management & Research, 2005 | 2 | 2 | 3 | 3 | 1 | 2 | 0.5919 | 0.5919
PackagingRecycling | Incineration | PMMA | any | 0.076 | Astrup et al., ‘Recycling of Plastic : Accounting of Greenhouse Gases and Global Warming Contributions’, Waste Management & Research, 2005 | 2 | 1 | 3 | 1 | 1 | 2 | 0.48935 | 0.47802
CDRecycling | Incineration | any | EU | 0.1 | Assumption | 2 |  | 2 | 3 | 1 | 1 | 0.38796 |  | Value for inhomogeneous or contaminated streams
CDRecycling | Landfill | any | EU | 0 | Assumption
CDRecycling | MaterialReuse | any | EU | rest
CDRecycling | Incineration | any | CH | 0.1 | Astrup et al., ‘Recycling of Plastic : Accounting of Greenhouse Gases and Global Warming Contributions’, Waste Management & Research, 2012 |  | 2 | 2 | 3 | 1 | 1 |  | 0.38796 | Value for inhomogeneous or contaminated streams
CDRecycling | Landfill | any | CH | 0
CDRecycling | MaterialReuse | any | CH | rest
LargePartRecycling | MaterialReuse | any | EU |  | Eurostat, aggregated | 2 |  | 2 | 3 | 1 | 2 | 0.50043
LargePartRecycling | PartReuse | any | EU | 0.0854 | Eurostat, aggregated | 2 |  | 2 | 3 | 1 | 2 | 0.50043
LargePartRecycling | Landfill | any | EU | 0.1493 | Eurostat, aggregated | 2 |  | 2 | 3 | 1 | 2 | 0.50043
LargePartRecycling | Incineration | any | EU | 0.0422 | Eurostat, aggregated | 2 |  | 2 | 3 | 1 | 2 | 0.50043
LargePartRecycling | MaterialReuse | any | CH | 0 | Eurostat, aggregated |  | 2 | 2 | 3 | 1 | 2 |  | 0.50043
LargePartRecycling | PartReuse | any | CH | 0.0854 | Eurostat, aggregated |  | 2 | 2 | 3 | 1 | 2 |  | 0.50043
LargePartRecycling | Landfill | any | CH | 0
LargePartRecycling | Incineration | any | CH | rest
ASRRecycling | MaterialReuse | any | EU | 0.1754 | Eurostat, aggregated | 2 |  | 2 | 3 | 1 | 2 | 0.50043
ASRRecycling | Landfill | any | EU | 0.5634 | Eurostat, aggregated | 2 |  | 2 | 3 | 1 | 2 | 0.50043
ASRRecycling | Incineration | any | EU | 0.2613 | Eurostat, aggregated | 2 |  | 2 | 3 | 1 | 2 | 0.50043
ASRRecycling | MaterialReuse | any | CH | 0 | Restrepo, Eliette, Amund N. Løvik, Patrick Wäger, Rolf Widmer, Radek Lonka, and Daniel B. Müller, ‘Stocks, Flows, and Distribution of Critical Metals in Embedded Electronics in Passenger Vehicles’, Environmental Science & Technology, 51 (2017), 1129–39 <http://dx.doi.org/10.1021/acs.est.6b05743>
ASRRecycling | Landfill | any | CH | 0
ASRRecycling | Incineration | any | CH | 1 | Restrepo, Eliette, Amund N. Løvik, Patrick Wäger, Rolf Widmer, Radek Lonka, and Daniel B. Müller, ‘Stocks, Flows, and Distribution of Critical Metals in Embedded Electronics in Passenger Vehicles’, Environmental Science & Technology, 51 (2017), 1129–39 <http://dx.doi.org/10.1021/acs.est.6b05743>
WEEPRecycling | MaterialReuse | any | EU | 0.51 | Swico, SENS, and SLRS, Technical Report 2017, 2017 | 3 |  | 2 | 3 | 1 | 3 | 1.123
WEEPRecycling | Landfill | any | EU | 0
WEEPRecycling | Incineration | any | EU | rest
WEEPRecycling | MaterialReuse | any | CH | 0.51 | Swico, SENS, and SLRS, Technical Report 2017, 2017 |  | 1 | 2 | 3 | 1 | 3 |  | 1.0725 | Regulation
WEEPRecycling | Landfill | any | CH | 0
WEEPRecycling | Incineration | any | CH | rest
AgricultureRecycling | MaterialReuse | any | EU | rest | [9 empty] | Value for inhomogeneous or contaminated streams
AgricultureRecycling | Landfill | any | EU | 0 | Assumption
AgricultureRecycling | Incineration | any | EU | 0.1 | Astrup et al., ‘Recycling of Plastic : Accounting of Greenhouse Gases and Global Warming Contributions’, Waste Management & Research, 2009 | 2 |  | 2 | 3 | 1 | 1 | 0.38796
AgricultureRecycling | MaterialReuse | any | CH | rest | [9 empty] | Value for inhomogeneous or contaminated streams
AgricultureRecycling | Landfill | any | CH | 0
AgricultureRecycling | Incineration | any | CH | 0.1 | Astrup et al., ‘Recycling of Plastic : Accounting of Greenhouse Gases and Global Warming Contributions’, Waste Management & Research, 2009 |  | 2 | 2 | 3 | 1 | 1 |  | 0.38796
Incineration | Elimination | any | any | 1

## Input_CH
Compartment | Material | Data (kt) | Source | Geo | Temp | Mat | Tech | Rel | Spread | Codes and comments
RecyclateRepelletizing | PUR | 1.4801 | Assumption | 1 | 2 | 1 | 2 | 3 | 1.0249
RecyclateRepelletizing | ABS | 0.54269 | Assumption | 1 | 2 | 1 | 2 | 3 | 1.0249
RecyclateRepelletizing | PA | 0.54269 | Assumption | 1 | 2 | 1 | 2 | 3 | 1.0249
RecyclateRepelletizing | PC | 0.74004 | Assumption | 1 | 2 | 1 | 2 | 3 | 1.0249
RecyclateRepelletizing | PMMA | 0.14801 | Assumption | 1 | 2 | 1 | 2 | 3 | 1.0249
PrimaryProduction | PUR | 32.7263 | Swiss-Impex, Plastic Europe 2019 | 1 | 1 | 1 | 2 | 3 | 1.0195
PrimaryProduction | ABS | 0 | Applied Market Information Ltd., AMI’s 2015 EUROPEAN PLASTICS INDUSTRY REPORT, 2015 | 1 | 1 | 1 | 2 | 3 | 1.0195
PrimaryProduction | PA | 52 | Applied Market Information Ltd., AMI’s 2015 EUROPEAN PLASTICS INDUSTRY REPORT, 2015 | 1 | 1 | 1 | 2 | 3 | 1.0195
PrimaryProduction | PC | 0 | Applied Market Information Ltd., AMI’s 2015 EUROPEAN PLASTICS INDUSTRY REPORT, 2015 | 1 | 1 | 1 | 2 | 3 | 1.0195
PrimaryProduction | PMMA | 5.4225 | Eurostat, Applied Market Information Ltd., AMI’s 2015 EUROPEAN PLASTICS INDUSTRY REPORT, 2015 | 1 | 1 | 1 | 2 | 3 | 1.0195
Transport | PUR | -2.7263 | Swiss-Impex | 1 | 1 | 1 | 1 | 2 | 0.34297
Transport | ABS | 10.6431 | Swiss-Impex | 1 | 1 | 1 | 1 | 2 | 0.34297
Transport | PA | -21 | Swiss-Impex | 1 | 1 | 1 | 1 | 2 | 0.34297
Transport | PC | 12.709 | Swiss-Impex | 1 | 1 | 1 | 1 | 2 | 0.34297
Transport | PMMA | -2.4225 | Swiss-Impex | 1 | 1 | 1 | 1 | 2 | 0.34297
FibreProduction | PUR | 0.018449 | Swiss-Impex | 1 | 1 | 2 | 1 | 2 | 0.35859
FibreProduction | ABS | 0
FibreProduction | PA | 1.5322 | Swiss-Impex | 1 | 1 | 2 | 1 | 2 | 0.35859
FibreProduction | PC | 0
FibreProduction | PMMA | 0
TextileManufacturing | PUR | 0.042086 | Swiss-Impex | 1 | 1 | 2 | 1 | 2 | 0.35859
TextileManufacturing | ABS | 0
TextileManufacturing | PA | 2.0439 | Swiss-Impex | 1 | 1 | 2 | 1 | 2 | 0.35859
TextileManufacturing | PC | 0
TextileManufacturing | PMMA | 0
NonTextileManufacturing | PUR | 12.9186 | Swiss-Impex | 1 | 1 | 3 | 1 | 2 | 0.47802
NonTextileManufacturing | ABS | 2.2201 | Swiss-Impex | 1 | 1 | 3 | 1 | 2 | 0.47802
NonTextileManufacturing | PA | -2.5399 | Swiss-Impex | 1 | 1 | 3 | 1 | 2 | 0.47802
NonTextileManufacturing | PC | 16.2735 | Swiss-Impex | 1 | 1 | 3 | 1 | 2 | 0.47802
NonTextileManufacturing | PMMA | 4.8764 | Swiss-Impex | 1 | 1 | 3 | 1 | 2 | 0.47802
Packaging | PUR | 0.083091 | Swiss-Impex | 3 | 1 | 3 | 1 | 2 | 0.58256
Packaging | PUR | 0.24927 | Swiss-Impex | 3 | 1 | 3 | 1 | 2 | 0.58256
Packaging | ABS | 0.045863 | Swiss-Impex | 3 | 1 | 3 | 1 | 2 | 0.58256
Packaging | ABS | 0.13759 | Swiss-Impex | 3 | 1 | 3 | 1 | 2 | 0.58256
Packaging | PA | 0.14108 | Swiss-Impex | 3 | 1 | 3 | 1 | 2 | 0.58256
Packaging | PA | 0.42324 | Swiss-Impex | 3 | 1 | 3 | 1 | 2 | 0.58256
Packaging | PC | 0.014315 | Swiss-Impex | 3 | 1 | 3 | 1 | 2 | 0.58256
Packaging | PC | 0.042944 | Swiss-Impex | 3 | 1 | 3 | 1 | 2 | 0.58256
Packaging | PMMA | 0
Packaging | PMMA | 0
BuildingConstruction | PUR | 0
BuildingConstruction | ABS | 0
BuildingConstruction | PA | 0
BuildingConstruction | PC | 0
BuildingConstruction | PMMA | 0
Automotive | PUR | 0.79845 | Swiss-Impex | 1 | 1 | 2 | 1 | 2 | 0.35859
Automotive | ABS | 2.9271 | Swiss-Impex | 1 | 1 | 2 | 1 | 2 | 0.35859
Automotive | PA | 3.874 | Swiss-Impex | 1 | 1 | 2 | 1 | 2 | 0.35859
Automotive | PC | 13.4874 | Swiss-Impex | 1 | 1 | 2 | 1 | 2 | 0.35859
Automotive | PMMA | 0.44767 | Swiss-Impex | 1 | 1 | 2 | 1 | 2 | 0.35859
EEE | PUR | 2.1038 | Swiss-Impex | 1 | 3 | 2 | 1 | 2 | 0.48935
EEE | ABS | 2.2403 | Swiss-Impex | 1 | 3 | 2 | 1 | 2 | 0.48935
EEE | PA | 1.6775 | Swiss-Impex | 1 | 3 | 2 | 1 | 2 | 0.48935
EEE | PC | 5.6008 | Swiss-Impex | 1 | 3 | 2 | 1 | 2 | 0.48935
EEE | PMMA | 0.034467 | Swiss-Impex | 1 | 3 | 2 | 1 | 2 | 0.48935
Agriculture | PUR | 0
Agriculture | ABS | 0
Agriculture | PA | 0
Agriculture | PC | 0
Agriculture | PMMA | 0
Apparel | PUR | 2.27 | Swiss-Impex and assumptions | 1 | 1 | 3 | 1 | 2 | 0.47802
Apparel | ABS | 0
Apparel | PA | 7.7492 | Swiss-Impex and assumptions | 1 | 1 | 3 | 1 | 2 | 0.47802
Apparel | PC | 0
Apparel | PMMA | 0
HouseholdTextiles | PUR | 0.2911 | Swiss-Impex and assumptions | 1 | 1 | 3 | 1 | 2 | 0.47802
HouseholdTextiles | ABS | 0
HouseholdTextiles | PA | 13.301 | Swiss-Impex and assumptions | 1 | 1 | 3 | 1 | 2 | 0.47802
HouseholdTextiles | PC | 0
HouseholdTextiles | PMMA | 0
TechnicalTextiles | PUR | 0.84423 | Swiss-Impex and assumptions | 1 | 1 | 3 | 1 | 2 | 0.47802
TechnicalTextiles | ABS | 0
TechnicalTextiles | PA | 8.4423 | Swiss-Impex and assumptions | 1 | 1 | 3 | 1 | 2 | 0.47802
TechnicalTextiles | PC | 0
TechnicalTextiles | PMMA | 0
Other | PUR | 0 | Assumption
Other | ABS | 0 | Assumption
Other | PA | 0 | Assumption
Other | PC | 0 | Assumption
Other | PMMA | 0 | Assumption

## Module1
From | To | Material | Data | Source | Geo | Temp | Mat | Tech | Rel | Spread
RecyclateRepelletizing | Transport | any | rest
RecyclateRepelletizing | PCPlasticCollection | any | 0.0059113 | Consultic Marketing & Industrieberatung GmbH, Produktion, Verarbeitung Und Verwertung von Kunststoffen in Deutschland 2015 - Kurzfassung, 2016 | 2 | 2 | 3 | 2 | 2 | 0.51126
PrimaryProduction | Transport | any | rest
PrimaryProduction | PCPlasticCollection | any | 0.0059113 | Consultic Marketing & Industrieberatung GmbH, Produktion, Verarbeitung Und Verwertung von Kunststoffen in Deutschland 2015 - Kurzfassung, 2016 | 2 | 2 | 3 | 1 | 2 | 0.50043
Transport | FibreProduction | PUR | 0.009 | Das, A. and P. Mahanwar, A brief discussion on advances in polyurethane applications. Advanced Industrial and Engineering Polymer Research, 2020. 3(3): p. 93-101. | 2 | 2 | 1 | 1 | 1 | 0.19909
Transport | FibreProduction | ABS | 0
Transport | FibreProduction | PA | 0.62 | Wesołowski J, Płachta K. The Polyamide Market. | 2 | 2 | 1 | 1 | 1 | 0.19909
Transport | FibreProduction | PC | 0
Transport | FibreProduction | PMMA | 0
Transport | NonTextileManufacturing | any | rest
FibreProduction | TextileManufacturing | any | rest
FibreProduction | PCFibreCollection | any | 0.03 | Burkhardt, Michael, Alexander Englert, Rico Iten, and Sandro Schärer, Entsorgung Nanosilberhaltiger Abfälle in Der Textilindustrie - Massenflüsse Und Behandlungsverfahren, 2011 | 2 | 2 | 3 | 3 | 2 | 0.60108
NonTextileManufacturing | Packaging | PUR | 0.006233 | Estimations based on different sources, see description in SI | 2 | 1 | 1 | 1 | 2 | 0.35859
NonTextileManufacturing | Packaging | ABS | 0.016041 | Estimations based on different sources, see description in SI | 2 | 1 | 1 | 1 | 2 | 0.35859
NonTextileManufacturing | Packaging | PA | 0.042174 | Estimations based on different sources, see description in SI | 2 | 1 | 1 | 1 | 2 | 0.35859
NonTextileManufacturing | Packaging | PC | 0.001882 | Estimations based on different sources, see description in SI | 2 | 1 | 1 | 1 | 2 | 0.35859
NonTextileManufacturing | Packaging | PMMA | 0
NonTextileManufacturing | BuildingConstruction | PUR | 0.44777 | Estimations based on different sources, see description in SI | 2 | 1 | 1 | 1 | 2 | 0.35859
NonTextileManufacturing | BuildingConstruction | ABS | 0.016496 | Estimations based on different sources, see description in SI | 2 | 1 | 1 | 1 | 2 | 0.35859
NonTextileManufacturing | BuildingConstruction | PA | 0.11976 | Estimations based on different sources, see description in SI | 2 | 1 | 1 | 1 | 2 | 0.35859
NonTextileManufacturing | BuildingConstruction | PC | 0.18733 | Estimations based on different sources, see description in SI | 2 | 1 | 1 | 1 | 2 | 0.35859
NonTextileManufacturing | BuildingConstruction | PMMA | 0.66841 | Estimations based on different sources, see description in SI | 2 | 1 | 1 | 1 | 2 | 0.35859
NonTextileManufacturing | Automotive | PUR | 0.39968 | Estimations based on different sources, see description in SI | 2 | 1 | 1 | 1 | 2 | 0.35859
NonTextileManufacturing | Automotive | ABS | 0.50712 | Estimations based on different sources, see description in SI | 2 | 1 | 1 | 1 | 2 | 0.35859
NonTextileManufacturing | Automotive | PA | 0.57329 | Estimations based on different sources, see description in SI | 2 | 1 | 1 | 1 | 2 | 0.35859
NonTextileManufacturing | Automotive | PC | 0.49499 | Estimations based on different sources, see description in SI | 2 | 1 | 1 | 1 | 2 | 0.35859
NonTextileManufacturing | Automotive | PMMA | 0.30661 | Estimations based on different sources, see description in SI | 2 | 1 | 1 | 1 | 2 | 0.35859
NonTextileManufacturing | EEE | PUR | 0.081663 | Estimations based on different sources, see description in SI | 2 | 1 | 1 | 1 | 2 | 0.35859
NonTextileManufacturing | EEE | ABS | 0.32368 | Estimations based on different sources, see description in SI | 2 | 1 | 1 | 1 | 2 | 0.35859
NonTextileManufacturing | EEE | PA | 0.25945 | Estimations based on different sources, see description in SI | 2 | 1 | 1 | 1 | 2 | 0.35859
NonTextileManufacturing | EEE | PC | 0.30378 | Estimations based on different sources, see description in SI | 2 | 1 | 1 | 1 | 2 | 0.35859
NonTextileManufacturing | EEE | PMMA | 0.019685 | Estimations based on different sources, see description in SI | 2 | 1 | 1 | 1 | 2 | 0.35859
NonTextileManufacturing | Agriculture | PUR | 0.000344 | Estimations based on different sources, see description in SI | 2 | 1 | 1 | 1 | 2 | 0.35859
NonTextileManufacturing | Agriculture | ABS | 0 | Estimations based on different sources, see description in SI | 2 | 1 | 1 | 1 | 2 | 0.35859
NonTextileManufacturing | Agriculture | PA | 0.000306 | Estimations based on different sources, see description in SI | 2 | 1 | 1 | 1 | 2 | 0.35859
NonTextileManufacturing | Agriculture | PC | 0.000519 | Estimations based on different sources, see description in SI | 2 | 1 | 1 | 1 | 2 | 0.35859
NonTextileManufacturing | Agriculture | PMMA | 0.000256 | Estimations based on different sources, see description in SI | 2 | 1 | 1 | 1 | 2 | 0.35859
NonTextileManufacturing | Other | PUR | 0.064315 | Estimations based on different sources, see description in SI | 2 | 1 | 1 | 1 | 2 | 0.35859
NonTextileManufacturing | Other | ABS | 0.13667 | Estimations based on different sources, see description in SI | 2 | 1 | 1 | 1 | 2 | 0.35859
NonTextileManufacturing | Other | PA | 0.005024 | Estimations based on different sources, see description in SI | 2 | 1 | 1 | 1 | 2 | 0.35859
NonTextileManufacturing | Other | PC | 0.011506 | Estimations based on different sources, see description in SI | 2 | 1 | 1 | 1 | 2 | 0.35859
NonTextileManufacturing | Other | PMMA | 0.005045 | Estimations based on different sources, see description in SI | 2 | 1 | 1 | 1 | 2 | 0.35859
NonTextileManufacturing | PCPlasticCollection | any | 0.0663 | Consultic Marketing & Industrieberatung GmbH, Produktion, Verarbeitung Und Verwertung von Kunststoffen in Deutschland 2015 - Kurzfassung, 2016 | 2 | 2 | 3 | 1 | 2 | 0.50043
TextileManufacturing | Apparel | PUR | 0.50934 | European Association for Textile Polyolefins (EATP). INDUSTRY DATA European Union (EU28) and Turkey - 2013 http://www.eatp.org/industry-data/ (accessed Jul 25, 2017). | 2 | 2 | 1 | 1 | 2 | 0.37356
TextileManufacturing | Apparel | ABS | 0
TextileManufacturing | Apparel | PA | 0.1954 | European Association for Textile Polyolefins (EATP). INDUSTRY DATA European Union (EU28) and Turkey - 2013 http://www.eatp.org/industry-data/ (accessed Jul 25, 2017). | 2 | 2 | 1 | 1 | 2 | 0.37356
TextileManufacturing | Apparel | PC | 0
TextileManufacturing | Apparel | PMMA | 0
TextileManufacturing | HouseholdTextiles | PUR | 0.15807 | European Association for Textile Polyolefins (EATP). INDUSTRY DATA European Union (EU28) and Turkey - 2013 http://www.eatp.org/industry-data/ (accessed Jul 25, 2017). | 2 | 2 | 3 | 1 | 2 | 0.50043
TextileManufacturing | HouseholdTextiles | ABS | 0
TextileManufacturing | HouseholdTextiles | PA | 0.48555 | European Association for Textile Polyolefins (EATP). INDUSTRY DATA European Union (EU28) and Turkey - 2013 http://www.eatp.org/industry-data/ (accessed Jul 25, 2017). | 2 | 2 | 1 | 1 | 2 | 0.37356
TextileManufacturing | HouseholdTextiles | PC | 0
TextileManufacturing | HouseholdTextiles | PMMA | 0
TextileManufacturing | TechnicalTextiles | PUR | 0.33259 | European Association for Textile Polyolefins (EATP). INDUSTRY DATA European Union (EU28) and Turkey - 2013 http://www.eatp.org/industry-data/ (accessed Jul 25, 2017). | 2 | 2 | 3 | 1 | 2 | 0.50043
TextileManufacturing | TechnicalTextiles | ABS | 0
TextileManufacturing | TechnicalTextiles | PA | 0.31905 | European Association for Textile Polyolefins (EATP). INDUSTRY DATA European Union (EU28) and Turkey - 2013 http://www.eatp.org/industry-data/ (accessed Jul 25, 2017). | 2 | 2 | 1 | 1 | 2 | 0.37356
TextileManufacturing | TechnicalTextiles | PC | 0
TextileManufacturing | TechnicalTextiles | PMMA | 0
TextileManufacturing | PCFibreCollection | any | 0.1 | Burkhardt, Michael, Alexander Englert, Rico Iten, and Sandro Schärer, Entsorgung Nanosilberhaltiger Abfälle in Der Textilindustrie - Massenflüsse Und Behandlungsverfahren, 2011 | 2 | 2 | 3 | 3 | 2 | 0.60108
Packaging | ConsumerFilms | PUR | 0 | WRAP, Report: Plastic Packaging Composition 2011, 2013
Packaging | ConsumerFilms | ABS | 0 | WRAP, Report: Plastic Packaging Composition 2011, 2013
Packaging | ConsumerFilms | PA | 0.643 | WRAP, Report: Plastic Packaging Composition 2011, 2013 | 2 | 2 | 1 | 1 | 2 | 0.37356
Packaging | ConsumerFilms | PC | 0 | WRAP, Report: Plastic Packaging Composition 2011, 2013
Packaging | ConsumerFilms | PMMA | 0 | WRAP, Report: Plastic Packaging Composition 2011, 2013
Packaging | ConsumerBags | PUR | 0 | WRAP, Report: Plastic Packaging Composition 2011, 2013
Packaging | ConsumerBags | ABS | 0 | WRAP, Report: Plastic Packaging Composition 2011, 2013
Packaging | ConsumerBags | PA | 0.283 | WRAP, Report: Plastic Packaging Composition 2011, 2013 | 2 | 2 | 1 | 1 | 2 | 0.37356
Packaging | ConsumerBags | PC | 0 | WRAP, Report: Plastic Packaging Composition 2011, 2013
Packaging | ConsumerBags | PMMA | 0 | WRAP, Report: Plastic Packaging Composition 2011, 2013
Packaging | ConsumerBottles | PUR | 0 | WRAP, Report: Plastic Packaging Composition 2011, 2013
Packaging | ConsumerBottles | ABS | 0 | WRAP, Report: Plastic Packaging Composition 2011, 2013
Packaging | ConsumerBottles | PA | 0 | WRAP, Report: Plastic Packaging Composition 2011, 2013
Packaging | ConsumerBottles | PC | 0 | WRAP, Report: Plastic Packaging Composition 2011, 2013
Packaging | ConsumerBottles | PMMA | 0 | WRAP, Report: Plastic Packaging Composition 2011, 2013
Packaging | ConsumerOther | PUR | 0.5 | WRAP, Report: Plastic Packaging Composition 2011, 2013 | 2 | 2 | 1 | 1 | 3 | 1.0249
Packaging | ConsumerOther | ABS | 0 | WRAP, Report: Plastic Packaging Composition 2011, 2013
Packaging | ConsumerOther | PA | 0.044 | WRAP, Report: Plastic Packaging Composition 2011, 2013 | 2 | 2 | 1 | 1 | 2 | 0.37356
Packaging | ConsumerOther | PC | 0 | WRAP, Report: Plastic Packaging Composition 2011, 2013
Packaging | ConsumerOther | PMMA | 0 | WRAP, Report: Plastic Packaging Composition 2011, 2013
Packaging | AgriculturalPackagingFilms | PUR | 0 | WRAP, Report: Plastic Packaging Composition 2011, 2013
Packaging | AgriculturalPackagingFilms | ABS | 0 | WRAP, Report: Plastic Packaging Composition 2011, 2013
Packaging | AgriculturalPackagingFilms | PA | 0.03 | WRAP, Report: Plastic Packaging Composition 2011, 2013 | 2 | 2 | 1 | 1 | 2 | 0.37356
Packaging | AgriculturalPackagingFilms | PC | 0 | WRAP, Report: Plastic Packaging Composition 2011, 2013
Packaging | AgriculturalPackagingFilms | PMMA | 0 | WRAP, Report: Plastic Packaging Composition 2011, 2013
Packaging | AgriculturalPackagingBottles | PUR | 0 | WRAP, Report: Plastic Packaging Composition 2011, 2013
Packaging | AgriculturalPackagingBottles | ABS | 0 | WRAP, Report: Plastic Packaging Composition 2011, 2013
Packaging | AgriculturalPackagingBottles | PA | 0 | WRAP, Report: Plastic Packaging Composition 2011, 2013
Packaging | AgriculturalPackagingBottles | PC | 0 | WRAP, Report: Plastic Packaging Composition 2011, 2013
Packaging | AgriculturalPackagingBottles | PMMA | 0 | WRAP, Report: Plastic Packaging Composition 2011, 2013
Packaging | BuildingPackagingFilms | PUR | 0 | WRAP, Report: Plastic Packaging Composition 2011, 2013
Packaging | BuildingPackagingFilms | ABS | 0 | WRAP, Report: Plastic Packaging Composition 2011, 2013
Packaging | BuildingPackagingFilms | PA | 0 | WRAP, Report: Plastic Packaging Composition 2011, 2013
Packaging | BuildingPackagingFilms | PC | 0 | WRAP, Report: Plastic Packaging Composition 2011, 2013
Packaging | BuildingPackagingFilms | PMMA | 0 | WRAP, Report: Plastic Packaging Composition 2011, 2013
Packaging | OtherNonConsumerFilms | PUR | 0 | WRAP, Report: Plastic Packaging Composition 2011, 2013
Packaging | OtherNonConsumerFilms | ABS | 0 | WRAP, Report: Plastic Packaging Composition 2011, 2013
Packaging | OtherNonConsumerFilms | PA | 0 | WRAP, Report: Plastic Packaging Composition 2011, 2013
Packaging | OtherNonConsumerFilms | PC | 0 | WRAP, Report: Plastic Packaging Composition 2011, 2013
Packaging | OtherNonConsumerFilms | PMMA | 0 | WRAP, Report: Plastic Packaging Composition 2011, 2013
Packaging | NonConsumerBags | PUR | 0 | WRAP, Report: Plastic Packaging Composition 2011, 2013
Packaging | NonConsumerBags | ABS | 0 | WRAP, Report: Plastic Packaging Composition 2011, 2013
Packaging | NonConsumerBags | PA | 0 | WRAP, Report: Plastic Packaging Composition 2011, 2013
Packaging | NonConsumerBags | PC | 0 | WRAP, Report: Plastic Packaging Composition 2011, 2013
Packaging | NonConsumerBags | PMMA | 0 | WRAP, Report: Plastic Packaging Composition 2011, 2013
Packaging | NonConsumerOther | PUR | 0.5 | WRAP, Report: Plastic Packaging Composition 2011, 2013 | 2 | 2 | 1 | 1 | 3 | 1.0249
Packaging | NonConsumerOther | ABS | 1 | WRAP, Report: Plastic Packaging Composition 2011, 2013 | 2 | 2 | 1 | 1 | 2 | 0.37356
Packaging | NonConsumerOther | PA | 0 | WRAP, Report: Plastic Packaging Composition 2011, 2013
Packaging | NonConsumerOther | PC | 1 | WRAP, Report: Plastic Packaging Composition 2011, 2013 | 2 | 2 | 1 | 1 | 2 | 0.37356
Packaging | NonConsumerOther | PMMA | 0 | WRAP, Report: Plastic Packaging Composition 2011, 2013
BuildingConstruction | PipesDucts | PUR | 0 | APME, Plastics: A Material of Choice in Building and Construction - Plastics Consumption and Recovery in Western Europe 1995, 1995
BuildingConstruction | PipesDucts | ABS | 0.10385 | APME, Plastics: A Material of Choice in Building and Construction - Plastics Consumption and Recovery in Western Europe 1995, 1995 | 2 | 4 | 1 | 1 | 2 | 1.0725
BuildingConstruction | PipesDucts | PA | 0.2 | APME, Plastics: A Material of Choice in Building and Construction - Plastics Consumption and Recovery in Western Europe 1995, 1995 | 2 | 4 | 1 | 1 | 2 | 1.0725
BuildingConstruction | PipesDucts | PC | 0 | APME, Plastics: A Material of Choice in Building and Construction - Plastics Consumption and Recovery in Western Europe 1995, 1995
BuildingConstruction | PipesDucts | PMMA | 0.11111 | APME, Plastics: A Material of Choice in Building and Construction - Plastics Consumption and Recovery in Western Europe 1995, 1995 | 2 | 4 | 1 | 1 | 2 | 1.0725
BuildingConstruction | Insulation | PUR | 0.66114 | APME, Plastics: A Material of Choice in Building and Construction - Plastics Consumption and Recovery in Western Europe 1995, 1995 | 2 | 4 | 1 | 1 | 2 | 1.0725
BuildingConstruction | Insulation | ABS | 0 | APME, Plastics: A Material of Choice in Building and Construction - Plastics Consumption and Recovery in Western Europe 1995, 1995
BuildingConstruction | Insulation | PA | 0 | APME, Plastics: A Material of Choice in Building and Construction - Plastics Consumption and Recovery in Western Europe 1995, 1995
BuildingConstruction | Insulation | PC | 0 | APME, Plastics: A Material of Choice in Building and Construction - Plastics Consumption and Recovery in Western Europe 1995, 1995
BuildingConstruction | Insulation | PMMA | 0 | APME, Plastics: A Material of Choice in Building and Construction - Plastics Consumption and Recovery in Western Europe 1995, 1995
BuildingConstruction | WallFloorCoverings | PUR | 0.33886 | APME, Plastics: A Material of Choice in Building and Construction - Plastics Consumption and Recovery in Western Europe 1995, 1995 | 2 | 4 | 1 | 1 | 2 | 1.0725
BuildingConstruction | WallFloorCoverings | ABS | 0 | APME, Plastics: A Material of Choice in Building and Construction - Plastics Consumption and Recovery in Western Europe 1995, 1995
BuildingConstruction | WallFloorCoverings | PA | 0 | APME, Plastics: A Material of Choice in Building and Construction - Plastics Consumption and Recovery in Western Europe 1995, 1995
BuildingConstruction | WallFloorCoverings | PC | 0 | APME, Plastics: A Material of Choice in Building and Construction - Plastics Consumption and Recovery in Western Europe 1995, 1995
BuildingConstruction | WallFloorCoverings | PMMA | 0 | APME, Plastics: A Material of Choice in Building and Construction - Plastics Consumption and Recovery in Western Europe 1995, 1995
BuildingConstruction | WindowsProfilesFittedFurniture | PUR | 0 | APME, Plastics: A Material of Choice in Building and Construction - Plastics Consumption and Recovery in Western Europe 1995, 1995
BuildingConstruction | WindowsProfilesFittedFurniture | ABS | 0 | APME, Plastics: A Material of Choice in Building and Construction - Plastics Consumption and Recovery in Western Europe 1995, 1995
BuildingConstruction | WindowsProfilesFittedFurniture | PA | 0.64795 | APME, Plastics: A Material of Choice in Building and Construction - Plastics Consumption and Recovery in Western Europe 1995, 1995 | 2 | 4 | 1 | 1 | 2 | 1.0725
BuildingConstruction | WindowsProfilesFittedFurniture | PC | 0.89552 | APME, Plastics: A Material of Choice in Building and Construction - Plastics Consumption and Recovery in Western Europe 1995, 1995 | 2 | 4 | 1 | 1 | 2 | 1.0725
BuildingConstruction | WindowsProfilesFittedFurniture | PMMA | 0.88889 | APME, Plastics: A Material of Choice in Building and Construction - Plastics Consumption and Recovery in Western Europe 1995, 1995 | 2 | 4 | 1 | 1 | 2 | 1.0725
BuildingConstruction | Lining | PUR | 0 | APME, Plastics: A Material of Choice in Building and Construction - Plastics Consumption and Recovery in Western Europe 1995, 1995
BuildingConstruction | Lining | ABS | 0.89615 | APME, Plastics: A Material of Choice in Building and Construction - Plastics Consumption and Recovery in Western Europe 1995, 1995 | 2 | 4 | 1 | 1 | 2 | 1.0725
BuildingConstruction | Lining | PA | 0.35205 | APME, Plastics: A Material of Choice in Building and Construction - Plastics Consumption and Recovery in Western Europe 1995, 1995 | 2 | 4 | 1 | 1 | 2 | 1.0725
BuildingConstruction | Lining | PC | 0.10448 | APME, Plastics: A Material of Choice in Building and Construction - Plastics Consumption and Recovery in Western Europe 1995, 1995 | 2 | 4 | 1 | 1 | 2 | 1.0725
BuildingConstruction | Lining | PMMA | 0 | APME, Plastics: A Material of Choice in Building and Construction - Plastics Consumption and Recovery in Western Europe 1995, 1995
Automotive | AutomotivePC | any | 1
EEE | EEEPC | any | 1
Agriculture | AgriculturalFilms | PUR | 0 | Estimations based on different sources, see description in SI
Agriculture | AgriculturalFilms | ABS | 0 | Estimations based on different sources, see description in SI
Agriculture | AgriculturalFilms | PA | 1 | Estimations based on different sources, see description in SI | 2 | 3 | 1 | 1 | 2 | 0.48935
Agriculture | AgriculturalFilms | PC | 0 | Estimations based on different sources, see description in SI
Agriculture | AgriculturalFilms | PMMA | 0 | Estimations based on different sources, see description in SI
Agriculture | AgriculturalPipes | PUR | 0 | Estimations based on different sources, see description in SI
Agriculture | AgriculturalPipes | ABS | 0 | Estimations based on different sources, see description in SI
Agriculture | AgriculturalPipes | PA | 0 | Estimations based on different sources, see description in SI
Agriculture | AgriculturalPipes | PC | 0 | Estimations based on different sources, see description in SI
Agriculture | AgriculturalPipes | PMMA | 0 | Estimations based on different sources, see description in SI
Agriculture | AgriculturalOther | PUR | 1 | Estimations based on different sources, see description in SI | 2 | 3 | 1 | 1 | 2 | 0.48935
Agriculture | AgriculturalOther | ABS | 0 | Estimations based on different sources, see description in SI
Agriculture | AgriculturalOther | PA | 0 | Estimations based on different sources, see description in SI
Agriculture | AgriculturalOther | PC | 1 | Estimations based on different sources, see description in SI | 2 | 3 | 1 | 1 | 2 | 0.48935
Agriculture | AgriculturalOther | PMMA | 1 | Estimations based on different sources, see description in SI | 2 | 3 | 1 | 1 | 2 | 0.48935
Other | Household | PUR | 0.13 | Applied Market Information Ltd., AMI’s 2015 EUROPEAN PLASTICS INDUSTRY REPORT, 2015 | 2 | 1 | 3 | 1 | 3 | 1.0725
Other | Household | ABS | 0
Other | Household | PA | 0.34 | Applied Market Information Ltd., AMI’s 2015 EUROPEAN PLASTICS INDUSTRY REPORT, 2015 | 2 | 2 | 1 | 1 | 2 | 0.37356
Other | Household | PC | 0.73 | Applied Market Information Ltd., AMI’s 2015 EUROPEAN PLASTICS INDUSTRY REPORT, 2015 | 2 | 2 | 1 | 1 | 2 | 0.37356
Other | Household | PMMA | 0.35 |  | 2 | 1 | 3 | 1 | 3 | 1.0725
Other | Furniture | PUR | 0.62 | Based on Waste Watch, Plastics in the UK economy: A guide to polymer use and the opportunities for recycling, Appendix, 2003 and Applied Market Information Ltd., AMI’s 2015 EUROPEAN PLASTICS INDUSTRY REPORT, 2015 | 2 | 1 | 3 | 1 | 3 | 1.0725
Other | Furniture | ABS | 0 | Applied Market Information Ltd., AMI’s 2015 EUROPEAN PLASTICS INDUSTRY REPORT, 2015
Other | Furniture | PA | 0.12 | Based on Waste Watch, Plastics in the UK economy: A guide to polymer use and the opportunities for recycling, Appendix, 2003 and Applied Market Information Ltd., AMI’s 2015 EUROPEAN PLASTICS INDUSTRY REPORT, 2015 | 2 | 1 | 3 | 1 | 3 | 1.0725
Other | Furniture | PC | 0
Other | Furniture | PMMA | 0
Other | FabricCoatings | PUR | 0.1 |  | 2 | 1 | 3 | 1 | 3 | 1.0725
Other | FabricCoatings | ABS | 0
Other | FabricCoatings | PA | 0.23 |  | 2 | 1 | 3 | 1 | 3 | 1.0725
Other | FabricCoatings | PC | 0
Other | FabricCoatings | PMMA | 0
Other | Cosmetics | PUR | 0.001 | assumption | 2 | 1 | 3 | 1 | 3 | 1.0725
Other | Cosmetics | ABS | 0
Other | Cosmetics | PA | 0.001 | assumption | 2 | 1 | 3 | 1 | 3 | 1.0725
Other | Cosmetics | PC | 0
Other | Cosmetics | PMMA | 0
Other | OtherOther | PUR | rest
Other | OtherOther | ABS | rest
Other | OtherOther | PA | rest
Other | OtherOther | PC | rest
Other | OtherOther | PMMA | rest
Apparel | ApparelPC | any | 1
HouseholdTextiles | HouseholdTextilesPC | any | 1
TechnicalTextiles | HygieneMedicalTextiles | PUR | 0.07 | Grebe, Jürgen, Technical Textiles - Prospects and Challenges, 2015 | 2 | 2 | 1 | 1 | 2 | 0.37356
TechnicalTextiles | HygieneMedicalTextiles | ABS | 0
TechnicalTextiles | HygieneMedicalTextiles | PA | 0.07 | Grebe, Jürgen, Technical Textiles - Prospects and Challenges, 2015 | 2 | 2 | 1 | 1 | 2 | 0.37356
TechnicalTextiles | HygieneMedicalTextiles | PC | 0
TechnicalTextiles | HygieneMedicalTextiles | PMMA | 0
TechnicalTextiles | Agrotextiles | PUR | 0
TechnicalTextiles | Agrotextiles | ABS | 0
TechnicalTextiles | Agrotextiles | PA | 0.042 | Grebe, Jürgen, Technical Textiles - Prospects and Challenges, 2015 | 2 | 2 | 1 | 1 | 2 | 0.37356
TechnicalTextiles | Agrotextiles | PC | 0
TechnicalTextiles | Agrotextiles | PMMA | 0
TechnicalTextiles | MobilityTextiles | PUR | 0.23 | Grebe, Jürgen, Technical Textiles - Prospects and Challenges, 2015 | 2 | 2 | 1 | 1 | 2 | 0.37356
TechnicalTextiles | MobilityTextiles | ABS | 0
TechnicalTextiles | MobilityTextiles | PA | 0.23 | Grebe, Jürgen, Technical Textiles - Prospects and Challenges, 2015 | 2 | 2 | 1 | 1 | 2 | 0.37356
TechnicalTextiles | MobilityTextiles | PC | 0
TechnicalTextiles | MobilityTextiles | PMMA | 0
TechnicalTextiles | Geotextiles | PUR | 0
TechnicalTextiles | Geotextiles | ABS | 0
TechnicalTextiles | Geotextiles | PA | 0.01 | Grebe, Jürgen, Technical Textiles - Prospects and Challenges, 2015 | 2 | 2 | 1 | 1 | 2 | 0.37356
TechnicalTextiles | Geotextiles | PC | 0
TechnicalTextiles | Geotextiles | PMMA | 0
TechnicalTextiles | BuildingTextiles | PUR | 0.2 | Grebe, Jürgen, Technical Textiles - Prospects and Challenges, 2015 | 2 | 2 | 1 | 1 | 2 | 0.37356
TechnicalTextiles | BuildingTextiles | ABS | 0
TechnicalTextiles | BuildingTextiles | PA | 0.067 | Grebe, Jürgen, Technical Textiles - Prospects and Challenges, 2015 | 2 | 2 | 1 | 1 | 2 | 0.37356
TechnicalTextiles | BuildingTextiles | PC | 0
TechnicalTextiles | BuildingTextiles | PMMA | 0
TechnicalTextiles | TechnicalHouseholdTextiles | PUR | 0.07 | Grebe, Jürgen, Technical Textiles - Prospects and Challenges, 2015 | 2 | 2 | 1 | 1 | 2 | 0.37356
TechnicalTextiles | TechnicalHouseholdTextiles | ABS | 0
TechnicalTextiles | TechnicalHouseholdTextiles | PA | 0.173 | Transparency Market Research, ‘Technical Textiles Market to Reach US$160.38 Billion Owing to Innovative Product Development’, 2015 <http://www.transparencymarketresearch.com/pressrelease/technical-textiles-market.htm> [accessed 22 February 2017] | 2 | 2 | 1 | 1 | 2 | 0.37356
TechnicalTextiles | TechnicalHouseholdTextiles | PC | 0
TechnicalTextiles | TechnicalHouseholdTextiles | PMMA | 0
TechnicalTextiles | TechnicalClothing | PUR | 0.23 | Transparency Market Research, ‘Technical Textiles Market to Reach US$160.38 Billion Owing to Innovative Product Development’, 2015 <http://www.transparencymarketresearch.com/pressrelease/technical-textiles-market.htm> [accessed 22 February 2017] | 2 | 2 | 1 | 1 | 2 | 0.37356
TechnicalTextiles | TechnicalClothing | ABS | 0
TechnicalTextiles | TechnicalClothing | PA | 0.23 | Grebe, Jürgen, Technical Textiles - Prospects and Challenges, 2015 | 4 | 2 | 3 | 1 | 2 | 1.123
TechnicalTextiles | TechnicalClothing | PC | 0
TechnicalTextiles | TechnicalClothing | PMMA | 0
TechnicalTextiles | OtherTechnicalTextiles | PUR | 0.2 | Grebe, Jürgen, Technical Textiles - Prospects and Challenges, 2015 | 2 | 2 | 1 | 1 | 2 | 0.37356
TechnicalTextiles | OtherTechnicalTextiles | ABS | 0
TechnicalTextiles | OtherTechnicalTextiles | PA | 0.178 | Grebe, Jürgen, Technical Textiles - Prospects and Challenges, 2015 | 4 | 2 | 3 | 1 | 2 | 1.123
TechnicalTextiles | OtherTechnicalTextiles | PC | 0
TechnicalTextiles | OtherTechnicalTextiles | PMMA | 0
AgriculturalPackagingFilms | AgricultureCollection | any | 1
AgriculturalPackagingBottles | AgricultureCollection | any | 1
BuildingPackagingFilms | CDIncinerableCollection | any | 1
ConsumerFilms | PackagingCollection | any | 0 | Schelker, Raymond, and Patrik Geisselhardt, Welche Fraktionen - Hauptkunststoffe, 2011
ConsumerFilms | MixedCollection | any | rest
ConsumerBags | PackagingCollection | any | 0.0022083 | Schelker, Raymond, and Patrik Geisselhardt, Welche Fraktionen - Hauptkunststoffe, 2011 | 1 | 2 | 3 | 1 | 2 | 0.48935
ConsumerBags | MixedCollection | any | rest
ConsumerBottles | PackagingCollection | PUR | 0.010753 | Schelker, Raymond, and Patrik Geisselhardt, Welche Fraktionen - Hauptkunststoffe, 2011 | 1 | 2 | 3 | 1 | 2 | 0.48935
ConsumerBottles | PackagingCollection | ABS | 0.53763 | Schelker, Raymond, and Patrik Geisselhardt, Welche Fraktionen - Hauptkunststoffe, 2011 | 1 | 2 | 3 | 1 | 2 | 0.48935
ConsumerBottles | PackagingCollection | PA | 0.010753 | Schelker, Raymond, and Patrik Geisselhardt, Welche Fraktionen - Hauptkunststoffe, 2011 | 1 | 2 | 3 | 1 | 2 | 0.48935
ConsumerBottles | PackagingCollection | PC | 0.010753 | Schelker, Raymond, and Patrik Geisselhardt, Welche Fraktionen - Hauptkunststoffe, 2011 | 1 | 2 | 3 | 1 | 2 | 0.48935
ConsumerBottles | PackagingCollection | PMMA | 0.010753 | Schelker, Raymond, and Patrik Geisselhardt, Welche Fraktionen - Hauptkunststoffe, 2011 | 1 | 2 | 3 | 1 | 2 | 0.48935
ConsumerOther | PackagingCollection | any | 0.010753 | Schelker, Raymond, and Patrik Geisselhardt, Welche Fraktionen - Hauptkunststoffe, 2011 | 1 | 2 | 3 | 1 | 2 | 0.48935
ConsumerOther | MixedCollection | any | rest
OtherNonConsumerFilms | PackagingCollection | any | 0.32258 | Schelker, Raymond, and Patrik Geisselhardt, Welche Fraktionen - Hauptkunststoffe, 2011 | 1 | 2 | 3 | 1 | 2 | 0.48935
OtherNonConsumerFilms | MixedCollection | any | rest
NonConsumerBags | PackagingCollection | any | 0.32258 | Schelker, Raymond, and Patrik Geisselhardt, Welche Fraktionen - Hauptkunststoffe, 2011 | 1 | 2 | 3 | 1 | 2 | 0.48935
NonConsumerBags | MixedCollection | any | rest
NonConsumerOther | PackagingCollection | PUR | 0.0645 | Schelker, Raymond, and Patrik Geisselhardt, Welche Fraktionen - Hauptkunststoffe, 2011 | 1 | 2 | 3 | 1 | 2 | 0.48935
NonConsumerOther | PackagingCollection | ABS | 0.0645 | Schelker, Raymond, and Patrik Geisselhardt, Welche Fraktionen - Hauptkunststoffe, 2011 | 1 | 2 | 3 | 1 | 2 | 0.48935
NonConsumerOther | PackagingCollection | PA | 0.0645 | Schelker, Raymond, and Patrik Geisselhardt, Welche Fraktionen - Hauptkunststoffe, 2011 | 1 | 2 | 3 | 1 | 2 | 0.48935
NonConsumerOther | PackagingCollection | PC | 0.0645 | Schelker, Raymond, and Patrik Geisselhardt, Welche Fraktionen - Hauptkunststoffe, 2011 | 1 | 2 | 3 | 1 | 2 | 0.48935
NonConsumerOther | PackagingCollection | PMMA | 0.0645 | Schelker, Raymond, and Patrik Geisselhardt, Welche Fraktionen - Hauptkunststoffe, 2011 | 1 | 2 | 3 | 1 | 2 | 0.48935
NonConsumerOther | MixedCollection | any | rest
PipesDucts | CDCollection | any | 1
Insulation | CDCollection | any | 1
WallFloorCoverings | CDCollection | any | 1
WindowsProfilesFittedFurniture | CDCollection | any | 1
Lining | CDCollection | any | 1
AutomotivePC | Export | any | 0.53527 | Foundation Auto Recycling Switzerland (SARS), Annual Report 2014, 2015 | 1 | 2 | 3 | 1 | 2 | 0.48935
AutomotivePC | ELVCollection | any | rest
EEEPC | MixedCollection | any | 0.0271 | Müller, E. & Widmer, R. Materialflüsse der elektrischen undelektronischen Geräte in der Schweiz. (2010). | 1 | 3 | 3 | 1 | 2 | 0.58256
EEEPC | WEEECollection | any | rest
EEEPC | Export | any | 0.099921 | Müller, E. & Widmer, R. Materialflüsse der elektrischen undelektronischen Geräte in der Schweiz. (2010). | 1 | 3 | 1 | 1 | 2 | 0.47802
AgriculturalFilms | AgricultureCollection | any | 1
AgriculturalPipes | AgricultureCollection | any | 1
AgriculturalOther | AgricultureCollection | any | 1
Household | MixedCollection | any | 1
Furniture | MixedCollection | any | 1
Cosmetics | MixedCollection | any | 0.05 | Wang, Y.; Kalinina, A.; Sun, T.; Nowack, B. Probabilistic Modeling of the Flows and Environmental Risks of Nano-Silica. Sci. Total Environ. 2016, 545–546, 67–76. | 1 | 2 | 3 | 1 | 3 | 1.0725 | Is based on an assumption in the original paper
Cosmetics | WasteWaterMicro | any | rest
OtherOther | MixedCollection | any | 1
HygieneMedicalTextiles | MixedCollection | any | 1
ApparelPC | MixedCollection | any | rest
ApparelPC | TextileCollection | any | 0.33813 | Dettli, Reto, Raphael Fasko, Urban Frei, and Fabienne Habermacher, Transformation Der Abfallverwertung in Der Schweiz Für Eine Hohe Und Zeitlich Optimierte Energieausnutzung, 2015 | 1 | 2 | 3 | 1 | 2 | 0.48935
HouseholdTextilesPC | MixedCollection | any | rest
HouseholdTextilesPC | TextileCollection | any | 0.033813 | Based on Dettli, Reto, Raphael Fasko, Urban Frei, and Fabienne Habermacher, Transformation Der Abfallverwertung in Der Schweiz Für Eine Hohe Und Zeitlich Optimierte Energieausnutzung, 2015 | 1 | 2 | 3 | 1 | 3 | 1.0725
FabricCoatings | MixedCollection | any | rest
FabricCoatings | TextileCollection | any | 0.33813 | Based on Dettli, Reto, Raphael Fasko, Urban Frei, and Fabienne Habermacher, Transformation Der Abfallverwertung in Der Schweiz Für Eine Hohe Und Zeitlich Optimierte Energieausnutzung, 2015 | 1 | 2 | 3 | 1 | 2 | 0.48935
TechnicalClothing | MixedCollection | any | rest
TechnicalClothing | TextileCollection | any | 0.33813 | Based on Dettli, Reto, Raphael Fasko, Urban Frei, and Fabienne Habermacher, Transformation Der Abfallverwertung in Der Schweiz Für Eine Hohe Und Zeitlich Optimierte Energieausnutzung, 2015 | 1 | 2 | 3 | 1 | 2 | 0.48935
TechnicalHouseholdTextiles | MixedCollection | any | rest
TechnicalHouseholdTextiles | TextileCollection | any | 0.033813 | Based on Dettli, Reto, Raphael Fasko, Urban Frei, and Fabienne Habermacher, Transformation Der Abfallverwertung in Der Schweiz Für Eine Hohe Und Zeitlich Optimierte Energieausnutzung, 2015 | 1 | 2 | 3 | 1 | 3 | 1.0725
MobilityTextiles | Export | any | 0.53527 | Foundation Auto Recycling Switzerland (SARS), Annual Report 2014, 2015 | 1 | 2 | 3 | 1 | 2 | 0.48935
MobilityTextiles | ELVTextilesCollection | any | rest
Agrotextiles | AgricultureCollection | any | 1
MobilityTextiles | ELVTextilesCollection | any | 1
Geotextiles | CDIncinerableCollection | any | 1
BuildingTextiles | CDIncinerableCollection | any | 1
OtherTechnicalTextiles | MixedCollection | any | 1
PackagingCollection | Incineration | PUR | 0.07 | Based on Private communication PET Recycling Schweiz | 1 | 1 | 3 | 1 | 3 | 1.0674
PackagingCollection | Incineration | ABS | 0.07 | Based on Private communication PET Recycling Schweiz | 1 | 1 | 3 | 1 | 3 | 1.0674
PackagingCollection | Incineration | PA | 0.07 | Based on Private communication PET Recycling Schweiz | 1 | 1 | 3 | 1 | 3 | 1.0674
PackagingCollection | Incineration | PC | 0.07 | Based on Private communication PET Recycling Schweiz | 1 | 1 | 3 | 1 | 3 | 1.0674
PackagingCollection | Incineration | PMMA | 0.07 | Based on Private communication PET Recycling Schweiz | 1 | 1 | 3 | 1 | 3 | 1.0674
PackagingCollection | Export | PUR | 0.09432 | Based on Haupt, Melanie, Carl Vadenbo, and Stefanie Hellweg, ‘Do We Have the Right Performance Indicators for the Circular Economy? – Insight into the Swiss Waste Management System’, Journal of Industrial Ecology, 2016, 1–13 <http://dx.doi.org/10.1111/jiec.12506> | 1 | 2 | 3 | 1 | 3 | 1.0725
PackagingCollection | Export | ABS | 0.09432 | Based on Haupt, Melanie, Carl Vadenbo, and Stefanie Hellweg, ‘Do We Have the Right Performance Indicators for the Circular Economy? – Insight into the Swiss Waste Management System’, Journal of Industrial Ecology, 2016, 1–13 <http://dx.doi.org/10.1111/jiec.12506> | 1 | 2 | 3 | 1 | 3 | 1.0725
PackagingCollection | Export | PA | 0.09432 | Based on Haupt, Melanie, Carl Vadenbo, and Stefanie Hellweg, ‘Do We Have the Right Performance Indicators for the Circular Economy? – Insight into the Swiss Waste Management System’, Journal of Industrial Ecology, 2016, 1–13 <http://dx.doi.org/10.1111/jiec.12506> | 1 | 2 | 3 | 1 | 3 | 1.0725
PackagingCollection | Export | PC | 0.09432 | Based on Haupt, Melanie, Carl Vadenbo, and Stefanie Hellweg, ‘Do We Have the Right Performance Indicators for the Circular Economy? – Insight into the Swiss Waste Management System’, Journal of Industrial Ecology, 2016, 1–13 <http://dx.doi.org/10.1111/jiec.12506> | 1 | 2 | 3 | 1 | 3 | 1.0725
PackagingCollection | Export | PMMA | 0.09432 | Haupt, Melanie, Carl Vadenbo, and Stefanie Hellweg, ‘Do We Have the Right Performance Indicators for the Circular Economy? – Insight into the Swiss Waste Management System’, Journal of Industrial Ecology, 2016, 1–13 <http://dx.doi.org/10.1111/jiec.12506> | 1 | 2 | 1 | 1 | 1 | 0.16934
PackagingCollection | Landfill | any | 0
PackagingCollection | PackagingRecycling | any | rest
MixedCollection | Landfill | any | 0
MixedCollection | Incineration | any | 1
CDCollection | CDRecycling | PUR | 0.12 | Schelker, Raymond, and Patrik Geisselhardt, Welche Fraktionen - Hauptkunststoffe, 2011 | 1 | 2 | 3 | 3 | 2 | 0.5919
CDCollection | CDRecycling | ABS | 0.06 | Schelker, Raymond, and Patrik Geisselhardt, Welche Fraktionen - Hauptkunststoffe, 2011 | 1 | 2 | 3 | 3 | 2 | 0.5919
CDCollection | CDRecycling | PA | 0.06 | Schelker, Raymond, and Patrik Geisselhardt, Welche Fraktionen - Hauptkunststoffe, 2011 | 1 | 2 | 3 | 3 | 2 | 0.5919
CDCollection | CDRecycling | PC | 0.04 | Schelker, Raymond, and Patrik Geisselhardt, Welche Fraktionen - Hauptkunststoffe, 2011 | 1 | 2 | 3 | 3 | 2 | 0.5919
CDCollection | CDRecycling | PMMA | 0.04 | Schelker, Raymond, and Patrik Geisselhardt, Welche Fraktionen - Hauptkunststoffe, 2011 | 1 | 2 | 3 | 3 | 2 | 0.5919
CDCollection | Incineration | any | rest
CDCollection | Landfill | any | 0
CDIncinerableCollection | Landfill | any | 0 | Assumption
CDIncinerableCollection | Incineration | any | rest
ELVCollection | LargePartRecycling | any | 0.03 | Schelker, Raymond, and Patrik Geisselhardt, Welche Fraktionen - Hauptkunststoffe, 2011 | 1 | 2 | 3 | 1 | 2 | 0.48935
ELVCollection | ASRRecycling | any | rest
ELVTextilesCollection | Landfill | any | 0
ELVTextilesCollection | Incineration | any | 1 | Restrepo, Eliette, Amund N. Løvik, Patrick Wäger, Rolf Widmer, Radek Lonka, and Daniel B. Müller, ‘Stocks, Flows, and Distribution of Critical Metals in Embedded Electronics in Passenger Vehicles’, Environmental Science & Technology, 51 (2017), 1129–39 <http://dx.doi.org/10.1021/acs.est.6b05743>
WEEECollection | WEEPRecycling | any | 0.64 | Swico, SENS, and SLRS, Technical Report 2017, 2017 | 1 | 2 | 3 | 1 | 2 | 0.48935
WEEECollection | Landfill | any | 0
WEEECollection | Incineration | any | rest
AgricultureCollection | AgricultureRecycling | any | 0.12 | Schelker, Raymond, and Patrik Geisselhardt, Welche Fraktionen - Hauptkunststoffe, 2011 | 1 | 2 | 3 | 1 | 2 | 0.48935
AgricultureCollection | AgricultureRecycling | any | 0.1333 | Müller Andreas, 2016 | 1 | 2 | 3 | 1 | 2 | 0.48935
AgricultureCollection | AgricultureRecycling | any | 0.2667 | Müller Andreas, 2016 | 1 | 2 | 3 | 1 | 2 | 0.48935
AgricultureCollection | AgricultureRecycling | any | 0.2 | Schelker, Raymond, and Patrik Geisselhardt, Projekt „ Kunststoff-Verwertung Schweiz “: Bericht Module 1 Und 2, 2011 | 1 | 2 | 3 | 1 | 2 | 0.48935
AgricultureCollection | Landfill | any | 0
AgricultureCollection | Incineration | any | rest
TextileCollection | MaterialReuse | any | 0 | Haupt, Melanie, Carl Vadenbo, and Stefanie Hellweg, ‘Do We Have the Right Performance Indicators for the Circular Economy? – Insight into the Swiss Waste Management System’, Journal of Industrial Ecology, 2016, 1–13 <http://dx.doi.org/10.1111/jiec.12506>
TextileCollection | Export | any | 0.9774 | Haupt, Melanie, Carl Vadenbo, and Stefanie Hellweg, ‘Do We Have the Right Performance Indicators for the Circular Economy? – Insight into the Swiss Waste Management System’, Journal of Industrial Ecology, 2016, 1–13 <http://dx.doi.org/10.1111/jiec.12506> | 1 | 2 | 3 | 1 | 1 | 0.37356
TextileCollection | TextileReuse | any | 0.0039 | Haupt, Melanie, Carl Vadenbo, and Stefanie Hellweg, ‘Do We Have the Right Performance Indicators for the Circular Economy? – Insight into the Swiss Waste Management System’, Journal of Industrial Ecology, 2016, 1–13 <http://dx.doi.org/10.1111/jiec.12506> | 1 | 2 | 3 | 1 | 1 | 0.37356
TextileCollection | Landfill | any | 0
TextileCollection | Incineration | any | 0.0187 | Haupt, Melanie, Carl Vadenbo, and Stefanie Hellweg, ‘Do We Have the Right Performance Indicators for the Circular Economy? – Insight into the Swiss Waste Management System’, Journal of Industrial Ecology, 2016, 1–13 <http://dx.doi.org/10.1111/jiec.12506> | 1 | 2 | 3 | 1 | 1 | 0.37356
PCPlasticCollection | MaterialReuse | any | 0.8919 | Consultic Marketing & Industrieberatung GmbH, Produktion, Verarbeitung Und Verwertung von Kunststoffen in Deutschland 2015 - Kurzfassung, 2016 | 2 | 2 | 3 | 1 | 2 | 0.50043
PCPlasticCollection | Landfill | any | 0
PCPlasticCollection | Incineration | any | 0.1081 | Consultic Marketing & Industrieberatung GmbH, Produktion, Verarbeitung Und Verwertung von Kunststoffen in Deutschland 2015 - Kurzfassung, 2016 | 2 | 2 | 3 | 1 | 2 | 0.50043
PCFibreCollection | MaterialReuse | any | 0.8919 | Consultic Marketing & Industrieberatung GmbH, Produktion, Verarbeitung Und Verwertung von Kunststoffen in Deutschland 2015 - Kurzfassung, 2016 | 2 | 2 | 3 | 1 | 2 | 0.50043
PCFibreCollection | Landfill | any | 0
PCFibreCollection | Incineration | any | 0.1081 | Consultic Marketing & Industrieberatung GmbH, Produktion, Verarbeitung Und Verwertung von Kunststoffen in Deutschland 2015 - Kurzfassung, 2016 | 2 | 2 | 3 | 1 | 2 | 0.50043
PackagingRecycling | MaterialReuse | any | rest
PackagingRecycling | Landfill | any | 0 | Assumption
PackagingRecycling | Export | PUR | 0.1616 | Based on Haupt, Melanie, Carl Vadenbo, and Stefanie Hellweg, ‘Do We Have the Right Performance Indicators for the Circular Economy? – Insight into the Swiss Waste Management System’, Journal of Industrial Ecology, 2016, 1–13 <http://dx.doi.org/10.1111/jiec.12506> | 1 | 2 | 3 | 1 | 1 | 0.37356
PackagingRecycling | Export | ABS | 0.1616 | Based on Haupt, Melanie, Carl Vadenbo, and Stefanie Hellweg, ‘Do We Have the Right Performance Indicators for the Circular Economy? – Insight into the Swiss Waste Management System’, Journal of Industrial Ecology, 2016, 1–13 <http://dx.doi.org/10.1111/jiec.12506> | 1 | 2 | 3 | 1 | 1 | 0.37356
PackagingRecycling | Export | PA | 0.1616 | Based on Haupt, Melanie, Carl Vadenbo, and Stefanie Hellweg, ‘Do We Have the Right Performance Indicators for the Circular Economy? – Insight into the Swiss Waste Management System’, Journal of Industrial Ecology, 2016, 1–13 <http://dx.doi.org/10.1111/jiec.12506> | 1 | 2 | 3 | 1 | 1 | 0.37356
PackagingRecycling | Export | PC | 0.1616 | Based on Haupt, Melanie, Carl Vadenbo, and Stefanie Hellweg, ‘Do We Have the Right Performance Indicators for the Circular Economy? – Insight into the Swiss Waste Management System’, Journal of Industrial Ecology, 2016, 1–13 <http://dx.doi.org/10.1111/jiec.12506> | 1 | 2 | 3 | 1 | 1 | 0.37356
PackagingRecycling | Export | PMMA | 0.1616 | Based on Haupt, Melanie, Carl Vadenbo, and Stefanie Hellweg, ‘Do We Have the Right Performance Indicators for the Circular Economy? – Insight into the Swiss Waste Management System’, Journal of Industrial Ecology, 2016, 1–13 <http://dx.doi.org/10.1111/jiec.12506> | 1 | 2 | 3 | 1 | 1 | 0.37356
PackagingRecycling | Incineration | PUR | 0.076 | Astrup et al., ‘Recycling of Plastic : Accounting of Greenhouse Gases and Global Warming Contributions’, Waste Management & Research, 2005 | 2 | 3 | 3 | 1 | 2 | 0.5919
PackagingRecycling | Incineration | ABS | 0.076 | Astrup et al., ‘Recycling of Plastic : Accounting of Greenhouse Gases and Global Warming Contributions’, Waste Management & Research, 2006 | 2 | 3 | 3 | 1 | 2 | 0.5919
PackagingRecycling | Incineration | PA | 0.076 | Astrup et al., ‘Recycling of Plastic : Accounting of Greenhouse Gases and Global Warming Contributions’, Waste Management & Research, 2007 | 2 | 3 | 3 | 1 | 2 | 0.5919
PackagingRecycling | Incineration | PC | 0.076 | Astrup et al., ‘Recycling of Plastic : Accounting of Greenhouse Gases and Global Warming Contributions’, Waste Management & Research, 2008 | 2 | 3 | 3 | 1 | 2 | 0.5919
PackagingRecycling | Incineration | PMMA | 0.076 | Astrup et al., ‘Recycling of Plastic : Accounting of Greenhouse Gases and Global Warming Contributions’, Waste Management & Research, 2009 | 1 | 3 | 1 | 1 | 2 | 0.47802
CDRecycling | Incineration | any | 0.1 | Astrup et al., ‘Recycling of Plastic : Accounting of Greenhouse Gases and Global Warming Contributions’, Waste Management & Research, 2012 | 2 | 2 | 3 | 1 | 1 | 0.38796
CDRecycling | Landfill | any | 0
CDRecycling | MaterialReuse | any | rest
LargePartRecycling | MaterialReuse | any | 0.7232 | Eurostat, aggregated | 2 | 2 | 3 | 1 | 2 | 0.50043
LargePartRecycling | PartReuse | any | 0.0854 | Eurostat, aggregated | 2 | 2 | 3 | 1 | 2 | 0.50043
LargePartRecycling | Landfill | any | 0
LargePartRecycling | Incineration | any | rest
ASRRecycling | MaterialReuse | any | 0 | Restrepo, Eliette, Amund N. Løvik, Patrick Wäger, Rolf Widmer, Radek Lonka, and Daniel B. Müller, ‘Stocks, Flows, and Distribution of Critical Metals in Embedded Electronics in Passenger Vehicles’, Environmental Science & Technology, 51 (2017), 1129–39 <http://dx.doi.org/10.1021/acs.est.6b05743>
ASRRecycling | Landfill | any | 0
ASRRecycling | Incineration | any | 1 | Restrepo, Eliette, Amund N. Løvik, Patrick Wäger, Rolf Widmer, Radek Lonka, and Daniel B. Müller, ‘Stocks, Flows, and Distribution of Critical Metals in Embedded Electronics in Passenger Vehicles’, Environmental Science & Technology, 51 (2017), 1129–39 <http://dx.doi.org/10.1021/acs.est.6b05743>
WEEPRecycling | MaterialReuse | any | 0.51 | Swico, SENS, and SLRS, Technical Report 2017, 2017 | 1 | 2 | 3 | 1 | 3 | 1.0725
WEEPRecycling | Landfill | any | 0
WEEPRecycling | Incineration | any | rest
AgricultureRecycling | MaterialReuse | any | rest
AgricultureRecycling | Landfill | any | 0
AgricultureRecycling | Incineration | any | 0.1 | Astrup et al., ‘Recycling of Plastic : Accounting of Greenhouse Gases and Global Warming Contributions’, Waste Management & Research, 2009 | 2 | 2 | 3 | 1 | 1 | 0.38796
Incineration | Elimination | any | 1

## PCCP
From | To | Material | Value (kt) | Source | Geo | Temp | Mat | Tech | Rel | Spread | Comment
Other | Cosmetics | PUR | 6e-05 | Assumption | 2 | 2 | 1 | 2 | 2 | 0.38796
Other | Cosmetics | ABS | 0 | Assumption
Other | Cosmetics | PA | 6e-05 | Assumption | 2 | 2 | 1 | 2 | 2 | 0.38796
Other | Cosmetics | PC | 0 | Assumption
Other | Cosmetics | PMMA | 0 | Assumption

## Module2
From | To | Material | Data | Source | Geo | Temp | Mat | Tech | Rel | Spread | Comment | to be updated | updated
PrimaryProduction | IndustryWaterMicro | any | 4e-08 | Cole, G. & Sherrington, C. Study to Quantify Pellet Emissions in the UK. (2016). | 2 | 2 | 3 | 2 | 2 | 0.51126
PrimaryProduction | IndustryWaterMicro | any | 4e-07 | Cole, G. & Sherrington, C. Study to Quantify Pellet Emissions in the UK. (2016). | 2 | 2 | 3 | 2 | 2 | 0.51126
PrimaryProduction | UrbanSoilMicro | any | 9.96e-06 | Cole, G. & Sherrington, C. Study to Quantify Pellet Emissions in the UK. (2016). | 2 | 2 | 3 | 3 | 2 | 0.60108
PrimaryProduction | UrbanSoilMicro | any | 9.96e-05 | Cole, G. & Sherrington, C. Study to Quantify Pellet Emissions in the UK. (2016). | 2 | 2 | 3 | 3 | 2 | 0.60108
RecyclateRepelletizing | IndustryWaterMicro | any | 4e-08 | Cole, G. & Sherrington, C. Study to Quantify Pellet Emissions in the UK. (2016). | 2 | 2 | 3 | 2 | 2 | 0.51126
RecyclateRepelletizing | IndustryWaterMicro | any | 4e-07 | Cole, G. & Sherrington, C. Study to Quantify Pellet Emissions in the UK. (2016). | 2 | 2 | 3 | 2 | 2 | 0.51126
RecyclateRepelletizing | UrbanSoilMicro | any | 9.96e-06 | Cole, G. & Sherrington, C. Study to Quantify Pellet Emissions in the UK. (2016). | 2 | 2 | 3 | 3 | 2 | 0.60108
RecyclateRepelletizing | UrbanSoilMicro | any | 9.96e-05 | Cole, G. & Sherrington, C. Study to Quantify Pellet Emissions in the UK. (2016). | 2 | 2 | 3 | 3 | 2 | 0.60108
Transport | IndustryWaterMicro | any | 2.5e-06 | Cole, G. & Sherrington, C. Study to Quantify Pellet Emissions in the UK. (2016). | 2 | 2 | 3 | 3 | 2 | 0.60108
Transport | IndustryWaterMicro | any | 2.5e-05 | Cole, G. & Sherrington, C. Study to Quantify Pellet Emissions in the UK. (2016). | 2 | 2 | 3 | 3 | 2 | 0.60108
Transport | UrbanSoilMicro | any | 7.5e-06 | Cole, G. & Sherrington, C. Study to Quantify Pellet Emissions in the UK. (2016). | 2 | 2 | 3 | 3 | 2 | 0.60108
Transport | UrbanSoilMicro | any | 7.5e-05 | Cole, G. & Sherrington, C. Study to Quantify Pellet Emissions in the UK. (2016). | 2 | 2 | 3 | 3 | 2 | 0.60108
FibreProduction | WasteWaterMicro | any | 4e-08 | Cole, G. & Sherrington, C. Study to Quantify Pellet Emissions in the UK. (2016). | 2 | 2 | 3 | 2 | 2 | 0.51126
FibreProduction | WasteWaterMicro | any | 4e-07 | Cole, G. & Sherrington, C. Study to Quantify Pellet Emissions in the UK. (2016). | 2 | 2 | 3 | 2 | 2 | 0.51126
FibreProduction | UrbanSoilMicro | any | 9.96e-06 | Cole, G. & Sherrington, C. Study to Quantify Pellet Emissions in the UK. (2016). | 2 | 2 | 3 | 3 | 2 | 0.60108
FibreProduction | UrbanSoilMicro | any | 9.96e-05 | Cole, G. & Sherrington, C. Study to Quantify Pellet Emissions in the UK. (2016). | 2 | 2 | 3 | 3 | 2 | 0.60108
NonTextileManufacturing | IndustryWaterMicro | any | 4e-08 | Cole, G. & Sherrington, C. Study to Quantify Pellet Emissions in the UK. (2016). | 2 | 2 | 3 | 2 | 2 | 0.51126
NonTextileManufacturing | IndustryWaterMicro | any | 4e-07 | Cole, G. & Sherrington, C. Study to Quantify Pellet Emissions in the UK. (2016). | 2 | 2 | 3 | 2 | 2 | 0.51126
NonTextileManufacturing | UrbanSoilMicro | any | 9.96e-06 | Cole, G. & Sherrington, C. Study to Quantify Pellet Emissions in the UK. (2016). | 2 | 2 | 3 | 3 | 2 | 0.60108
NonTextileManufacturing | UrbanSoilMicro | any | 9.96e-05 | Cole, G. & Sherrington, C. Study to Quantify Pellet Emissions in the UK. (2016). | 2 | 2 | 3 | 3 | 2 | 0.60108
TextileManufacturing | WasteWaterMicro | any | 2.5e-05 | Hernandez, E., Nowack, B. & Mitrano, D. M. Synthetic Textiles as a Source of Microplastics from Households: A Mechanistic Study to Understand Microfiber Release During Washing. Environ. Sci. Technol. acs.est.7b01750 (2017) | 2 | 2 | 3 | 2 | 1 | 0.40184
TextileManufacturing | WasteWaterMicro | any | 8e-05 | Pirc, U., Vidmar, M., Mozer, A. & Kržan, A. Emissions of microplastic fibers from microfiber fleece during domestic washing. Environ. Sci. Pollut. Res. (2016) | 2 | 2 | 3 | 2 | 1 | 0.40184
TextileManufacturing | WasteWaterMicro | any | 0.00021 | Pirc, U., Vidmar, M., Mozer, A. & Kržan, A. Emissions of microplastic fibers from microfiber fleece during domestic washing. Environ. Sci. Pollut. Res. (2016) | 2 | 2 | 3 | 2 | 1 | 0.40184
PCPlasticCollection | IndustryWaterMicro | any | 4e-08 | Cole, G. & Sherrington, C. Study to Quantify Pellet Emissions in the UK. (2016). | 2 | 2 | 3 | 2 | 2 | 0.51126
PCPlasticCollection | IndustryWaterMicro | any | 4e-07 | Cole, G. & Sherrington, C. Study to Quantify Pellet Emissions in the UK. (2016). | 2 | 2 | 3 | 2 | 2 | 0.51126
PCPlasticCollection | UrbanSoilMicro | any | 9.96e-06 | Cole, G. & Sherrington, C. Study to Quantify Pellet Emissions in the UK. (2016). | 2 | 2 | 3 | 3 | 2 | 0.60108
PCPlasticCollection | UrbanSoilMicro | any | 9.96e-05 | Cole, G. & Sherrington, C. Study to Quantify Pellet Emissions in the UK. (2016). | 2 | 2 | 3 | 3 | 2 | 0.60108
PCFibreCollection | WasteWaterMicro | any | 0.0001 | Assumption | 1 | 1 | 1 | 1 | 3 | 1.0141
PCFibreCollection | UrbanSoilMicro | any | 0.0001 | Assumption | 1 | 1 | 1 | 1 | 3 | 1.0141
PackagingCollection | UrbanSoilMacro | any | 0.0001 | Assumption | 1 | 1 | 1 | 1 | 3 | 1.0141
MixedCollection | UrbanSoilMacro | any | 0.0001 | Assumption | 1 | 1 | 1 | 1 | 3 | 1.0141
AgricultureCollection | UrbanSoilMacro | any | 0.0001 | Assumption | 1 | 1 | 1 | 1 | 3 | 1.0141
TextileCollection | UrbanSoilMacro | any | 0.0001 | Assumption | 1 | 1 | 1 | 1 | 3 | 1.0141
CDCollection | RoadSideLitter | any | 0.0013 | Based on private communication with Canton of Geneva on 4/8/2019 | 2 | 2 | 3 | 2 | 2 | 0.51126
CDCollection | RoadSideLitter | any | 0.0147 | Based on private communication with Canton of Geneva on 4/8/2020 | 2 | 2 | 3 | 2 | 2 | 0.51126
CDIncinerableCollection | RoadSideLitter | any | 0.0013 | Based on private communication with Canton of Geneva on 4/8/2019 | 2 | 2 | 3 | 2 | 2 | 0.51126
CDIncinerableCollection | RoadSideLitter | any | 0.0147 | Based on private communication with Canton of Geneva on 4/8/2020 | 2 | 2 | 3 | 2 | 2 | 0.51126
PackagingRecycling | IndustryWaterMicro | any | 4e-08 | Cole, G. & Sherrington, C. Study to Quantify Pellet Emissions in the UK. (2016). | 2 | 2 | 3 | 2 | 2 | 0.51126
PackagingRecycling | IndustryWaterMicro | any | 4e-07 | Cole, G. & Sherrington, C. Study to Quantify Pellet Emissions in the UK. (2016). | 2 | 2 | 3 | 2 | 2 | 0.51126
PackagingRecycling | UrbanSoilMicro | any | 9.96e-06 | Cole, G. & Sherrington, C. Study to Quantify Pellet Emissions in the UK. (2016). | 2 | 2 | 3 | 3 | 2 | 0.60108
PackagingRecycling | UrbanSoilMicro | any | 9.96e-05 | Cole, G. & Sherrington, C. Study to Quantify Pellet Emissions in the UK. (2016). | 2 | 2 | 3 | 3 | 2 | 0.60108
CDRecycling | IndustryWaterMicro | any | 4e-08 | Cole, G. & Sherrington, C. Study to Quantify Pellet Emissions in the UK. (2016). | 2 | 2 | 3 | 2 | 2 | 0.51126
CDRecycling | IndustryWaterMicro | any | 4e-07 | Cole, G. & Sherrington, C. Study to Quantify Pellet Emissions in the UK. (2016). | 2 | 2 | 3 | 2 | 2 | 0.51126
CDRecycling | UrbanSoilMicro | any | 9.96e-06 | Cole, G. & Sherrington, C. Study to Quantify Pellet Emissions in the UK. (2016). | 2 | 2 | 3 | 3 | 2 | 0.60108
CDRecycling | UrbanSoilMicro | any | 9.96e-05 | Cole, G. & Sherrington, C. Study to Quantify Pellet Emissions in the UK. (2016). | 2 | 2 | 3 | 3 | 2 | 0.60108
LargePartRecycling | IndustryWaterMicro | any | 4e-08 | Cole, G. & Sherrington, C. Study to Quantify Pellet Emissions in the UK. (2016). | 2 | 2 | 3 | 2 | 2 | 0.51126
LargePartRecycling | IndustryWaterMicro | any | 4e-07 | Cole, G. & Sherrington, C. Study to Quantify Pellet Emissions in the UK. (2016). | 2 | 2 | 3 | 2 | 2 | 0.51126
LargePartRecycling | UrbanSoilMicro | any | 9.96e-06 | Cole, G. & Sherrington, C. Study to Quantify Pellet Emissions in the UK. (2016). | 2 | 2 | 3 | 3 | 2 | 0.60108
LargePartRecycling | UrbanSoilMicro | any | 9.96e-05 | Cole, G. & Sherrington, C. Study to Quantify Pellet Emissions in the UK. (2016). | 2 | 2 | 3 | 3 | 2 | 0.60108
AgricultureRecycling | IndustryWaterMicro | any | 4e-08 | Cole, G. & Sherrington, C. Study to Quantify Pellet Emissions in the UK. (2016). | 2 | 2 | 3 | 2 | 2 | 0.51126
AgricultureRecycling | IndustryWaterMicro | any | 4e-07 | Cole, G. & Sherrington, C. Study to Quantify Pellet Emissions in the UK. (2016). | 2 | 2 | 3 | 2 | 2 | 0.51126
AgricultureRecycling | UrbanSoilMicro | any | 9.96e-06 | Cole, G. & Sherrington, C. Study to Quantify Pellet Emissions in the UK. (2016). | 2 | 2 | 3 | 3 | 2 | 0.60108
AgricultureRecycling | UrbanSoilMicro | any | 9.96e-05 | Cole, G. & Sherrington, C. Study to Quantify Pellet Emissions in the UK. (2016). | 2 | 2 | 3 | 3 | 2 | 0.60108
ASRRecycling | WasteWaterMicro | any | 0.001 | Assumption | 3 | 3 | 3 | 3 | 3 | 1.2132
ASRRecycling | UrbanSoilMicro | any | 0.001 | Assumption | 3 | 3 | 3 | 3 | 3 | 1.2132
ASRRecycling | OutdoorAirMicro | any | 0.001 | Assumption | 3 | 3 | 3 | 3 | 3 | 1.2132
WEEPRecycling | WasteWaterMicro | any | 0.001 | Assumption | 3 | 3 | 3 | 3 | 3 | 1.2132
WEEPRecycling | UrbanSoilMicro | any | 0.001 | Assumption | 3 | 3 | 3 | 3 | 3 | 1.2132
WEEPRecycling | OutdoorAirMicro | any | 0.001 | Assumption | 3 | 3 | 3 | 3 | 3 | 1.2132
ConsumerFilms | OnTheGo | PUR | 0 | WRAP. PlasticFlow 2050, Plastic Packaging Flow Data Report. (2018)
ConsumerFilms | OnTheGo | ABS | 0 | WRAP. PlasticFlow 2050, Plastic Packaging Flow Data Report. (2018)
ConsumerFilms | OnTheGo | PA | 0.643 | WRAP. PlasticFlow 2050, Plastic Packaging Flow Data Report. (2018) | 2 | 2 | 1 | 1 | 2 | 0.37356
ConsumerFilms | OnTheGo | PC | 0 | WRAP. PlasticFlow 2050, Plastic Packaging Flow Data Report. (2018)
ConsumerFilms | OnTheGo | PMMA | 0 | WRAP. PlasticFlow 2050, Plastic Packaging Flow Data Report. (2018)
ConsumerFilms | Dumping | any | 0.00027 | See description in SI | 1 | 1 | 3 | 3 | 3 | 1.1181
ConsumerFilms | CompostCollectionLarge | any | 0 | See description in SI | [6 empty] | Actual TC defined with the mass contained in the compartment, TC definition occurs within the code
ConsumerFilms | CompostCollectionSmall | any | 0 | See description in SI | [6 empty] | Actual TC defined with the mass contained in the compartment, TC definition occurs within the code
ConsumerBags | OnTheGo | PUR | 0 | WRAP. PlasticFlow 2050, Plastic Packaging Flow Data Report. (2018)
ConsumerBags | OnTheGo | ABS | 0 | WRAP. PlasticFlow 2050, Plastic Packaging Flow Data Report. (2018)
ConsumerBags | OnTheGo | PA | 0.283 | WRAP. PlasticFlow 2050, Plastic Packaging Flow Data Report. (2018) | 2 | 2 | 1 | 1 | 2 | 0.37356
ConsumerBags | OnTheGo | PC | 0 | WRAP. PlasticFlow 2050, Plastic Packaging Flow Data Report. (2018)
ConsumerBags | OnTheGo | PMMA | 0 | WRAP. PlasticFlow 2050, Plastic Packaging Flow Data Report. (2018)
ConsumerBags | Dumping | any | 0.00027 | See description in SI | 1 | 1 | 3 | 3 | 3 | 1.1181
ConsumerBags | CompostCollectionLarge | any | 0 | See description in SI | [6 empty] | Actual TC defined with the mass contained in the compartment, TC definition occurs within the code
ConsumerBags | CompostCollectionSmall | any | 0 | See description in SI | [6 empty] | Actual TC defined with the mass contained in the compartment, TC definition occurs within the code
ConsumerBottles | OnTheGo | PUR | 0 | WRAP. PlasticFlow 2050, Plastic Packaging Flow Data Report. (2018)
ConsumerBottles | OnTheGo | ABS | 0 | WRAP. PlasticFlow 2050, Plastic Packaging Flow Data Report. (2018)
ConsumerBottles | OnTheGo | PA | 0 | WRAP. PlasticFlow 2050, Plastic Packaging Flow Data Report. (2018) | 2 | 2 | 1 | 1 | 2 | 0.37356
ConsumerBottles | OnTheGo | PC | 0 | WRAP. PlasticFlow 2050, Plastic Packaging Flow Data Report. (2018)
ConsumerBottles | OnTheGo | PMMA | 0 | WRAP. PlasticFlow 2050, Plastic Packaging Flow Data Report. (2018)
ConsumerBottles | Dumping | any | 0.00027 | See description in SI | 1 | 1 | 3 | 3 | 3 | 1.1181
ConsumerBottles | CompostCollectionLarge | any | 0 | See description in SI | [6 empty] | Actual TC defined with the mass contained in the compartment, TC definition occurs within the code
ConsumerBottles | CompostCollectionSmall | any | 0 | See description in SI | [6 empty] | Actual TC defined with the mass contained in the compartment, TC definition occurs within the code
ConsumerOther | OnTheGo | PUR | 1 | WRAP. PlasticFlow 2050, Plastic Packaging Flow Data Report. (2018) | 2 | 2 | 1 | 1 | 2 | 0.37356
ConsumerOther | OnTheGo | ABS | 0 | WRAP. PlasticFlow 2050, Plastic Packaging Flow Data Report. (2018)
ConsumerOther | OnTheGo | PA | 0.044 | WRAP. PlasticFlow 2050, Plastic Packaging Flow Data Report. (2018) | 2 | 2 | 1 | 1 | 2 | 0.37356
ConsumerOther | OnTheGo | PC | 0 | WRAP. PlasticFlow 2050, Plastic Packaging Flow Data Report. (2018)
ConsumerOther | OnTheGo | PMMA | 0 | WRAP. PlasticFlow 2050, Plastic Packaging Flow Data Report. (2018)
ConsumerOther | Dumping | any | 0.00027 | See description in SI | 1 | 1 | 3 | 3 | 3 | 1.1181
ConsumerOther | CompostCollectionLarge | any | 0 | See description in SI | [6 empty] | Actual TC defined with the mass contained in the compartment, TC definition occurs within the code
ConsumerOther | CompostCollectionSmall | any | 0 | See description in SI | [6 empty] | Actual TC defined with the mass contained in the compartment, TC definition occurs within the code
Cutlery | OnTheGo | any | 0.1618 | Based on WRAP. Report: Plastic packaging Composition 2011. (2013). | 2 | 2 | 3 | 3 | 2 | 0.60108
Cutlery | Dumping | any | 0.00027 | See description in SI | 1 | 1 | 3 | 3 | 3 | 1.1181
Cutlery | CompostCollectionLarge | any | 0 | See description in SI | [6 empty] | Actual TC defined with the mass contained in the compartment, TC definition occurs within the code
Cutlery | CompostCollectionSmall | any | 0 | See description in SI | [6 empty] | Actual TC defined with the mass contained in the compartment, TC definition occurs within the code
OtherNonConsumerFilms | Dumping | any | 0.00027 | See description in SI | 1 | 1 | 3 | 3 | 3 | 1.1181
OtherNonConsumerFilms | UrbanLitter | any | 0.0013 | Based on private communication with Canton of Geneva on 4/8/2019 | 1 | 1 | 1 | 1 | 3 | 1.0141
OtherNonConsumerFilms | UrbanLitter | any | 0.0147 | Based on private communication with Canton of Geneva on 4/8/2020 | 1 | 1 | 1 | 1 | 3 | 1.0141
NonConsumerBags | Dumping | any | 0.00027 | See description in SI | 1 | 1 | 3 | 3 | 3 | 1.1181
NonConsumerBags | UrbanLitter | any | 0.0013 | Based on private communication with Canton of Geneva on 4/8/2019 | 1 | 1 | 1 | 1 | 3 | 1.0141
NonConsumerBags | UrbanLitter | any | 0.0147 | Based on private communication with Canton of Geneva on 4/8/2020 | 1 | 1 | 1 | 1 | 3 | 1.0141
NonConsumerOther | Dumping | any | 0.00027 | See description in SI | 1 | 1 | 3 | 3 | 3 | 1.1181
NonConsumerOther | UrbanLitter | any | 0.0013 | Based on private communication with Canton of Geneva on 4/8/2019 | 1 | 1 | 1 | 1 | 3 | 1.0141
NonConsumerOther | UrbanLitter | any | 0.0147 | Based on private communication with Canton of Geneva on 4/8/2020 | 1 | 1 | 1 | 1 | 3 | 1.0141
BuildingPackagingFilms | Dumping | any | 0.00027 | See description in SI | 1 | 1 | 3 | 3 | 3 | 1.1181
BuildingPackagingFilms | UrbanLitter | any | 0.0013 | Based on private communication with Canton of Geneva on 4/8/2019 | 2 | 2 | 3 | 2 | 2 | 0.51126
BuildingPackagingFilms | UrbanLitter | any | 0.0147 | Based on private communication with Canton of Geneva on 4/8/2020 | 2 | 2 | 3 | 2 | 2 | 0.51126
PipesDucts | Dumping | any | 0.00027 | See description in SI | 1 | 1 | 3 | 3 | 3 | 1.1181
PipesDucts | UrbanLitter | any | 0.0013 | Based on private communication with Canton of Geneva on 4/8/2019 | 2 | 2 | 3 | 2 | 2 | 0.51126
PipesDucts | UrbanLitter | any | 0.0147 | Based on private communication with Canton of Geneva on 4/8/2020 | 2 | 2 | 3 | 2 | 2 | 0.51126
PipesDucts | UrbanSoilMicro | any | 0.001 | Assumption | 1 | 1 | 1 | 1 | 3 | 1.0141
PipesDucts | DeepUrbanSoilMicro | any | 0.001 | Assumption | 1 | 1 | 1 | 1 | 3 | 1.0141
Insulation | Dumping | any | 0.00027 | See description in SI | 1 | 1 | 3 | 3 | 3 | 1.1181
Insulation | UrbanLitter | any | 0.0013 | Based on private communication with Canton of Geneva on 4/8/2019 | 2 | 2 | 3 | 2 | 2 | 0.51126
Insulation | UrbanLitter | any | 0.0147 | Based on private communication with Canton of Geneva on 4/8/2020 | 2 | 2 | 3 | 2 | 2 | 0.51126
Insulation | OutdoorAirMicro | PUR | 0.001005 | European Communities. European Union Risk Assessment Report: Hexabromocyclododecane CAS-No.: 25637-99-4, EINECS- No.: 247-148-4. Final Report; 2008; https://echa.europa.eu/documents/10162/661bff17-dc0a-4475-9758-40bdd6198f82. p85 | 2 | 3 | 1 | 1 | 2 | 0.48935 | Release through sawing during construction + release during deconstruction (0.1% for deconstruction not aimed at recycling)
Insulation | OutdoorAirMicro | ABS | 0
Insulation | OutdoorAirMicro | PA | 0
Insulation | OutdoorAirMicro | PC | 0
Insulation | OutdoorAirMicro | PMMA | 0
WallFloorCoverings | Dumping | any | 0.00027 | See description in SI | 1 | 1 | 3 | 3 | 3 | 1.1181
WallFloorCoverings | IndoorAirMicro | any | 0.001 | Assumption | 1 | 1 | 1 | 1 | 3 | 1.0141
WallFloorCoverings | UrbanLitter | any | 0.0013 | Based on private communication with Canton of Geneva on 4/8/2019 | 2 | 2 | 3 | 2 | 2 | 0.51126
WallFloorCoverings | UrbanLitter | any | 0.0147 | Based on private communication with Canton of Geneva on 4/8/2020 | 2 | 2 | 3 | 2 | 2 | 0.51126
WindowsProfilesFittedFurniture | Dumping | any | 0.00027 | See description in SI | 1 | 1 | 3 | 3 | 3 | 1.1181
WindowsProfilesFittedFurniture | UrbanLitter | any | 0.0013 | Based on private communication with Canton of Geneva on 4/8/2019 | 2 | 2 | 3 | 2 | 2 | 0.51126
WindowsProfilesFittedFurniture | UrbanLitter | any | 0.0147 | Based on private communication with Canton of Geneva on 4/8/2020 | 2 | 2 | 3 | 2 | 2 | 0.51126
Lining | Dumping | any | 0.00027 | See description in SI | 1 | 1 | 3 | 3 | 3 | 1.1181
Lining | UrbanLitter | any | 0.0013 | Based on private communication with Canton of Geneva on 4/8/2019 | 2 | 2 | 3 | 2 | 2 | 0.51126
Lining | UrbanLitter | any | 0.0147 | Based on private communication with Canton of Geneva on 4/8/2020 | 2 | 2 | 3 | 2 | 2 | 0.51126
Geotextiles | Dumping | any | 0.00027 | See description in SI | 1 | 1 | 3 | 3 | 3 | 1.1181
Geotextiles | UrbanSoilMacro | any | 0.0013 | Based on private communication with Canton of Geneva on 4/8/2019 | 2 | 2 | 3 | 2 | 2 | 0.51126
Geotextiles | UrbanSoilMacro | any | 0.0147 | Based on private communication with Canton of Geneva on 4/8/2020 | 2 | 2 | 3 | 2 | 2 | 0.51126
Geotextiles | DeepUrbanSoilMicro | any | 0 | Best case scenario | 1 | 1 | 1 | 1 | 3 | 1.0141
Geotextiles | DeepUrbanSoilMicro | any | 0.013 | Based on Vigo, T. L.; Lamb, G. E. R.; Kepka, S.; Miller, B. Abrasion and Lint Loss Properties of Fabrics Containing Crosslinked Polyethylene Glycol. Text. Res. J. 1991, 61 (3), 169–176. | 2 | 4 | 3 | 3 | 3 | 1.5109
BuildingTextiles | Dumping | any | 0.00027 | See description in SI | 1 | 1 | 3 | 3 | 3 | 1.1181
BuildingTextiles | UrbanSoilMacro | any | 0.0013 | Based on private communication with Canton of Geneva on 4/8/2019 | 2 | 2 | 3 | 2 | 2 | 0.51126
BuildingTextiles | UrbanSoilMacro | any | 0.0147 | Based on private communication with Canton of Geneva on 4/8/2020 | 2 | 2 | 3 | 2 | 2 | 0.51126
AutomotivePC | Dumping | any | 0 | Assumption
AutomotivePC | RoadSideMacro | any | 0 | See description in SI | [6 empty] | Actual TC defined with the mass contained in the compartment, TC definition occurs within the code
EEEPC | Dumping | any | 0.00027 | See description in SI | 1 | 1 | 3 | 3 | 3 | 1.1181
AgriculturalPackagingFilms | Dumping | any | 0.00027 | See description in SI | 1 | 1 | 3 | 3 | 3 | 1.1181
AgriculturalPackagingFilms | AgriculturalSoilMacro | any | 0 | Best case scenario
AgriculturalPackagingFilms | AgriculturalSoilMacro | any | 0.059 | Based on Agreste. Chiffres-Clés : 61 Hectares En Moyenne Par Exploitation; 2017 | 1 | 1 | 1 | 1 | 3 | 1.0141
AgriculturalPackagingFilms | CompostCollectionLarge | any | 0 | See description in SI | [6 empty] | Actual TC defined with the mass contained in the compartment, TC definition occurs within the code
AgriculturalPackagingFilms | CompostCollectionSmall | any | 0 | See description in SI | [6 empty] | Actual TC defined with the mass contained in the compartment, TC definition occurs within the code
AgriculturalPackagingBottles | Dumping | any | 0.00027 | See description in SI | 1 | 1 | 3 | 3 | 3 | 1.1181
AgriculturalPackagingBottles | AgriculturalSoilMacro | any | 0 | Best case scenario
AgriculturalPackagingBottles | AgriculturalSoilMacro | any | 0.016 | Based on Agreste. Chiffres-Clés : 61 Hectares En Moyenne Par Exploitation; 2017 | 1 | 1 | 1 | 1 | 3 | 1.0141
AgriculturalPackagingBottles | CompostCollectionLarge | any | 0 | See description in SI | [6 empty] | Actual TC defined with the mass contained in the compartment, TC definition occurs within the code
AgriculturalPackagingBottles | CompostCollectionSmall | any | 0 | See description in SI | [6 empty] | Actual TC defined with the mass contained in the compartment, TC definition occurs within the code
AgriculturalFilms | Dumping | any | 0.00027 | See description in SI | 1 | 1 | 3 | 3 | 3 | 1.1181
AgriculturalFilms | AgriculturalSoilMicro | any | 0.02 | Assumption | 1 | 1 | 1 | 1 | 3 | 1.0141 | Assume that for a film with 1m width, 1cm is lost on both sides when removing. This results in a total loss of 2% of plastic
AgriculturalFilms | AgriculturalSoilMacro | any | 0 | Best case scenario
AgriculturalFilms | AgriculturalSoilMacro | any | 0.037 | Based on Agreste. Chiffres-Clés : 61 Hectares En Moyenne Par Exploitation; 2017 | 1 | 1 | 1 | 1 | 3 | 1.0141
AgriculturalFilms | CompostCollectionLarge | any | 0 | See description in SI | [6 empty] | Actual TC defined with the mass contained in the compartment, TC definition occurs within the code
AgriculturalFilms | CompostCollectionSmall | any | 0 | See description in SI | [6 empty] | Actual TC defined with the mass contained in the compartment, TC definition occurs within the code
AgriculturalPipes | Dumping | any | 0.00027 | See description in SI | 1 | 1 | 3 | 3 | 3 | 1.1181
AgriculturalPipes | AgriculturalSoilMicro | any | 0.001 | Assumption | 1 | 1 | 1 | 1 | 3 | 1.0141
AgriculturalPipes | AgriculturalSoilMacro | any | 0 | Best case scenario
AgriculturalPipes | AgriculturalSoilMacro | any | 0.038 | Based on Agreste. Chiffres-Clés : 61 Hectares En Moyenne Par Exploitation; 2017 | 1 | 1 | 1 | 1 | 3 | 1.0141
AgriculturalPipes | CompostCollectionLarge | any | 0 | See description in SI | [6 empty] | Actual TC defined with the mass contained in the compartment, TC definition occurs within the code
AgriculturalPipes | CompostCollectionSmall | any | 0 | See description in SI | [6 empty] | Actual TC defined with the mass contained in the compartment, TC definition occurs within the code
AgriculturalOther | Dumping | any | 0.00027 | See description in SI | 1 | 1 | 3 | 3 | 3 | 1.1181
AgriculturalOther | AgriculturalSoilMicro | any | 0.001 | Assumption | 1 | 1 | 1 | 1 | 3 | 1.0141
AgriculturalOther | AgriculturalSoilMacro | any | 0 | Best case scenario
AgriculturalOther | AgriculturalSoilMacro | any | 0.038 | Based on Agreste. Chiffres-Clés : 61 Hectares En Moyenne Par Exploitation; 2017 | 1 | 1 | 1 | 1 | 3 | 1.0141
AgriculturalOther | CompostCollectionLarge | any | 0 | See description in SI | [6 empty] | Actual TC defined with the mass contained in the compartment, TC definition occurs within the code
AgriculturalOther | CompostCollectionSmall | any | 0 | See description in SI | [6 empty] | Actual TC defined with the mass contained in the compartment, TC definition occurs within the code
Agrotextiles | Dumping | any | 0.00027 | See description in SI | 1 | 1 | 3 | 3 | 3 | 1.1181
Agrotextiles | AgriculturalSoilMicro | any | 0 | Best case scenario | 1 | 1 | 1 | 1 | 3 | 1.0141
Agrotextiles | AgriculturalSoilMicro | any | 0.013 | Based on Vigo, T. L.; Lamb, G. E. R.; Kepka, S.; Miller, B. Abrasion and Lint Loss Properties of Fabrics Containing Crosslinked Polyethylene Glycol. Text. Res. J. 1991, 61 (3), 169–176. | 2 | 4 | 3 | 3 | 3 | 1.5109
Agrotextiles | AgriculturalSoilMacro | any | 0 | Best case scenario
Agrotextiles | AgriculturalSoilMacro | any | 0.085 | Based on Agreste. Chiffres-Clés : 61 Hectares En Moyenne Par Exploitation; 2017 | 1 | 1 | 1 | 1 | 3 | 1.0141
Agrotextiles | CompostCollectionLarge | any | 0 | See description in SI | [6 empty] | Actual TC defined with the mass contained in the compartment, TC definition occurs within the code
Agrotextiles | CompostCollectionSmall | any | 0 | See description in SI | [6 empty] | Actual TC defined with the mass contained in the compartment, TC definition occurs within the code
Household | Dumping | any | 0.00027 | See description in SI | 1 | 1 | 3 | 3 | 3 | 1.1181
Household | IndoorAirMicro | any | 0.001 | Assumption | 1 | 1 | 1 | 1 | 3 | 1.0141
Household | CompostCollectionLarge | any | 0 | See description in SI | [6 empty] | Actual TC defined with the mass contained in the compartment, TC definition occurs within the code
Household | CompostCollectionSmall | any | 0 | See description in SI | [6 empty] | Actual TC defined with the mass contained in the compartment, TC definition occurs within the code
Furniture | Dumping | any | 0.00027 | See description in SI | 1 | 1 | 3 | 3 | 3 | 1.1181
FabricCoatings | Dumping | any | 0.00027 | See description in SI | 1 | 1 | 3 | 3 | 3 | 1.1181
FabricCoatings | UrbanSoilMicro | any | 0.0025 | Assumption | 1 | 1 | 1 | 1 | 3 | 1.0141
FabricCoatings | RuralSoilMicro | any | 0.0025 | Assumption | 1 | 1 | 1 | 1 | 3 | 1.0141
FabricCoatings | WasteWaterMicro | any | 0.0025 | Assumption | 1 | 1 | 1 | 1 | 3 | 1.0141
FabricCoatings | StormWaterMicro | any | 0.0025 | Assumption | 1 | 1 | 1 | 1 | 3 | 1.0141
ShotgunCartridges | Dumping | any | 0.00027 | See description in SI | 1 | 1 | 3 | 3 | 3 | 1.1181
ShotgunCartridges | RuralSoilMacro | any | 0.72493 | See description in SI | 1 | 1 | 1 | 1 | 3 | 1.0141
ShotgunCartridges | SurfaceWaterMacro | any | 0.10007 | See description in SI | 1 | 1 | 1 | 1 | 3 | 1.0141
ApparelPC | Dumping | any | 0.00027 | See description in SI | 1 | 1 | 3 | 3 | 3 | 1.1181
ApparelPC | WasteWaterMicro | any | 0.002 | See description in SI | [6 empty] | Defined in tab Textiles
ApparelPC | OutdoorAirMicro | any | 0.0005 | See description in SI | [6 empty] | Defined in tab Textiles
ApparelPC | IndoorAirMicro | any | 0.002 | See description in SI | [6 empty] | Defined in tab Textiles
TechnicalClothing | Dumping | any | 0.00027 | See description in SI | 1 | 1 | 3 | 3 | 3 | 1.1181
TechnicalClothing | WasteWaterMicro | any | 0.002 | See description in SI | [6 empty] | Defined in tab Textiles
TechnicalClothing | OutdoorAirMicro | any | 0.0005 | See description in SI | [6 empty] | Defined in tab Textiles
TechnicalClothing | IndoorAirMicro | any | 0.002 | See description in SI | [6 empty] | Defined in tab Textiles
HouseholdTextilesPC | Dumping | any | 0.00027 | See description in SI | 1 | 1 | 3 | 3 | 3 | 1.1181
HouseholdTextilesPC | WasteWaterMicro | any | 0.0005 | See description in SI | [6 empty] | Defined in tab Textiles
HouseholdTextilesPC | OutdoorAirMicro | any | 8e-05 | See description in SI | [6 empty] | Defined in tab Textiles
HouseholdTextilesPC | IndoorAirMicro | any | 0.002 | See description in SI | [6 empty] | Defined in tab Textiles
TechnicalHouseholdTextiles | Dumping | any | 0.00027 | See description in SI | 1 | 1 | 3 | 3 | 3 | 1.1181
TechnicalHouseholdTextiles | WasteWaterMicro | any | 0.0005 | See description in SI | [6 empty] | Defined in tab Textiles
TechnicalHouseholdTextiles | OutdoorAirMicro | any | 8e-05 | See description in SI | [6 empty] | Defined in tab Textiles
TechnicalHouseholdTextiles | IndoorAirMicro | any | 0.002 | See description in SI | [6 empty] | Defined in tab Textiles
DisposableCleaningCloths | Dumping | any | 0.00027 | See description in SI | 1 | 1 | 3 | 3 | 3 | 1.1181
DisposableCleaningCloths | WasteWaterMacro | any | 0.009 | Based on Friedler, E.; Brown, D. M.; Butler, D. A Study of WC Derived Sewer Solids. Water Sci. Technol. 1996, 33 (9), 17–24. | 2 | 3 | 3 | 1 | 1 | 0.50043
CottonBudSticks | Dumping | any | 0.00027 | See description in SI | 1 | 1 | 3 | 3 | 3 | 1.1181
CottonBudSticks | WasteWaterMacroSmall | any | 0.05 | Based on Spence, K. J.; Digman, C.; Balmforth, D.; Houldsworth, J.; Saul, A.; Meadowcroft, J. Gross Solids from Combined Sewers in Dry Weather and Storms, Elucidating Production, Storage and Social Factors. Urban Water J. 2016, 13 (8), 773–789. | 2 | 2 | 3 | 1 | 1 | 0.38796
CottonBudSticks | WasteWaterMacroSmall | any | 0.032 | Based on Friedler, E.; Brown, D. M.; Butler, D. A Study of WC Derived Sewer Solids. Water Sci. Technol. 1996, 33 (9), 17–24. | 2 | 3 | 3 | 1 | 1 | 0.50043
TamponApplicators | Dumping | any | 0.00027 | See description in SI | 1 | 1 | 3 | 3 | 3 | 1.1181
TamponApplicators | WasteWaterMacro | any | 0.042 | Based on Spence, K. J.; Digman, C.; Balmforth, D.; Houldsworth, J.; Saul, A.; Meadowcroft, J. Gross Solids from Combined Sewers in Dry Weather and Storms, Elucidating Production, Storage and Social Factors. Urban Water J. 2016, 13 (8), 773–789. | 2 | 2 | 3 | 1 | 1 | 0.38796
TamponApplicators | WasteWaterMacro | any | 0.764 | Based on Friedler, E.; Brown, D. M.; Butler, D. A Study of WC Derived Sewer Solids. Water Sci. Technol. 1996, 33 (9), 17–24. | 2 | 3 | 3 | 1 | 1 | 0.50043
WetWipes | Dumping | any | 0.00027 | See description in SI | 1 | 1 | 3 | 3 | 3 | 1.1181
WetWipes | WasteWaterMacro | any | 0.46 | Based on Spence, K. J.; Digman, C.; Balmforth, D.; Houldsworth, J.; Saul, A.; Meadowcroft, J. Gross Solids from Combined Sewers in Dry Weather and Storms, Elucidating Production, Storage and Social Factors. Urban Water J. 2016, 13 (8), 773–789. | 2 | 2 | 3 | 1 | 1 | 0.38796
WetWipes | WasteWaterMacro | any | 0.065 | Based on Friedler, E.; Brown, D. M.; Butler, D. A Study of WC Derived Sewer Solids. Water Sci. Technol. 1996, 33 (9), 17–24. | 2 | 3 | 3 | 1 | 1 | 0.50043
Tampons | Dumping | any | 0.00027 | See description in SI | 1 | 1 | 3 | 3 | 3 | 1.1181
Tampons | WasteWaterMacro | any | 0.914 | Based on Friedler, E.; Brown, D. M.; Butler, D. A Study of WC Derived Sewer Solids. Water Sci. Technol. 1996, 33 (9), 17–24. | 2 | 3 | 3 | 1 | 1 | 0.50043
PantyLiners | Dumping | any | 0.00027 | See description in SI | 1 | 1 | 3 | 3 | 3 | 1.1181
PantyLiners | WasteWaterMacro | any | 0.525 | Based on Spence, K. J.; Digman, C.; Balmforth, D.; Houldsworth, J.; Saul, A.; Meadowcroft, J. Gross Solids from Combined Sewers in Dry Weather and Storms, Elucidating Production, Storage and Social Factors. Urban Water J. 2016, 13 (8), 773–789. | 2 | 2 | 3 | 1 | 1 | 0.38796
PantyLiners | WasteWaterMacro | any | 0.165 | Based on Friedler, E.; Brown, D. M.; Butler, D. A Study of WC Derived Sewer Solids. Water Sci. Technol. 1996, 33 (9), 17–24. | 2 | 3 | 3 | 1 | 1 | 0.50043
SanitaryNapkins | Dumping | any | 0.00027 | See description in SI | 1 | 1 | 3 | 3 | 3 | 1.1181
SanitaryNapkins | WasteWaterMacro | any | 0.065 | Based on Spence, K. J.; Digman, C.; Balmforth, D.; Houldsworth, J.; Saul, A.; Meadowcroft, J. Gross Solids from Combined Sewers in Dry Weather and Storms, Elucidating Production, Storage and Social Factors. Urban Water J. 2016, 13 (8), 773–789. | 2 | 2 | 3 | 1 | 1 | 0.38796
OtherOther | Dumping | any | 0.00027 | See description in SI | 1 | 1 | 3 | 3 | 3 | 1.1181
OtherTechnicalTextiles | Dumping | any | 0.00027 | See description in SI | 1 | 1 | 3 | 3 | 3 | 1.1181
OnTheGo | OnTheGoUrban | any | rest
OnTheGo | OnTheGoTransport | any | 0.25312 | Based on McDonald’s Suisse, Corporate Responsibility Report 2015 McDonald’s Suisse, 2015 | 1 | 1 | 3 | 3 | 2 | 0.58256 | Based on the proportions of restaurants equipped with a drive-through
OnTheGo | OnTheGoRural | any | 0.10456 | Bundesamt für Statistik BFS. Das Kultur- Und Freizeitverhalten in Der Schweiz: Erste Ergebnisse Der Erhebung 2014; 2016. | 1 | 1 | 3 | 1 | 2 | 0.47802
OnTheGoRural | RuralLitter | any | 0.15 | Schultz, P. W.; Bator, R. J.; Large, L. B.; Bruni, C. M.; Tabanico, J. J. Littering in Context. Environ. Behav. 2013, 45 (1), 35–59. | 2 | 3 | 3 | 1 | 2 | 0.5919
OnTheGoRural | MixedCollection | any | rest
OnTheGoTransport | RoadSideLitter | any | 0.41463 | Proportionality factor from: Schultz, P. W.; Bator, R. J.; Large, L. B.; Bruni, C. M.; Tabanico, J. J. Littering in Context. Environ. Behav. 2013, 45 (1), 35–59. | 2 | 3 | 3 | 1 | 2 | 0.5919
OnTheGoTransport | RoadSideLitter | any | 0.70488 | Proportionality factor from: Schultz, P. W.; Bator, R. J.; Large, L. B.; Bruni, C. M.; Tabanico, J. J. Littering in Context. Environ. Behav. 2013, 45 (1), 35–59. | 2 | 3 | 3 | 1 | 2 | 0.5919
OnTheGoTransport | MixedCollection | any | rest
OnTheGoUrban | UrbanLitter | any | 0.5 | Private communication City of Geneva | 2 | 1 | 3 | 2 | 2 | 0.50043 | Bern
OnTheGoUrban | UrbanLitter | any | 0.85 | Private communication City of Bern | 2 | 2 | 3 | 2 | 2 | 0.51126 | Geneva
OnTheGoUrban | MixedCollection | any | rest
Dumping | UrbanLitter | any | 0.16 | Department for Environment Food & Rural Affairs. Fly-Tipping Statistics for England, 2016/17; 2017. | 2 | 1 | 3 | 1 | 2 | 0.48935
Dumping | RoadSideLitter | any | 0.51 | Department for Environment Food & Rural Affairs. Fly-Tipping Statistics for England, 2016/17; 2017. | 2 | 1 | 3 | 1 | 2 | 0.48935
Dumping | RuralLitter | any | 0.33 | Department for Environment Food & Rural Affairs. Fly-Tipping Statistics for England, 2016/17; 2017. | 2 | 1 | 3 | 1 | 2 | 0.48935
UrbanLitter | UrbanSoilMacro | any | 0.011696 | P. Wesley Schultz; Brown Large, L.; Tabanico, J.; Bruni, C.; Bator, R. Littering Behavior in America: Results of a National Study; 2009 | 2 | 3 | 3 | 3 | 2 | 0.67913 | Statistic on "wedging" in Table 8 of the report
UrbanLitter | StormWaterMacro | any | 0.01 | Assumption of worst case scenario, based on private communication with Entsorgung + Recycling Stadt Bern 10.08.2018 | 3 | 3 | 3 | 3 | 3 | 1.2132
UrbanLitter | SurfaceWaterMacro | any | 0.0010194 | P. Wesley Schultz; Brown Large, L.; Tabanico, J.; Bruni, C.; Bator, R. Littering Behavior in America: Results of a National Study; 2009 | 2 | 3 | 3 | 3 | 2 | 0.67913 | Statistic on waterways in Table 7 of the report
UrbanLitter | MixedCollection | any | rest
RoadSideLitter | RoadSideMacro | any | rest
RoadSideLitter | MixedCollection | any | 0.1 | Worst case scenario | 1 | 1 | 1 | 1 | 3 | 1.0141
RoadSideLitter | MixedCollection | any | 0.9 | Best case scenario | 1 | 1 | 1 | 1 | 3 | 1.0141
RuralLitter | RuralSoilMacro | any | 0 | Assume between 10 and 90% of the rest | 1 | 1 | 1 | 1 | 3 | 1.0141
RuralLitter | SurfaceWaterMacro | any | 0.0010194 | P. Wesley Schultz; Brown Large, L.; Tabanico, J.; Bruni, C.; Bator, R. Littering Behavior in America: Results of a National Study; 2009 | 2 | 3 | 3 | 3 | 2 | 0.67913 | Statistic on waterways in Table 7 of the report
RuralLitter | MixedCollection | any | 0 | Assume between 10 and 90% of the rest - defined in the code | 1 | 1 | 1 | 1 | 3 | 1.0141
CompostCollectionLarge | Incineration | any | rest | [7 empty] | 99% efficiency in sorting
CompostCollectionLarge | CompostingSizeSep | any | 0.01 | Goldberg, L. Plastic in Organic Waste in Switzerland : Material Flows and Consequences, University of Zurich, 2018. | 1 | 2 | 3 | 3 | 2 | 0.5919
CompostCollectionSmall | CompostMicro | any | 1 | [7 empty] | No sorting of microplastics
CompostingSizeSep | CompostMacro | any | 0.23684 | Faure, F.; De Alencastro, L. F. Recherche de fragments de plastique dans les composts et digestats industriels; 2016. | 2 | 2 | 3 | 3 | 2 | 0.60108 | Of all the plastic larger than 1 mm, fraction larger than 5 mm
CompostingSizeSep | CompostMacro | any | 0.74776 | Faure, F.; De Alencastro, L. F. Recherche de fragments de plastique dans les composts et digestats industriels; 2016. | 2 | 2 | 3 | 3 | 2 | 0.60108 | Of all the plastic larger than 1 mm, fraction larger than 5 mm
CompostingSizeSep | CompostMacro | any | 0 | Faure, F.; De Alencastro, L. F. Recherche de fragments de plastique dans les composts et digestats industriels; 2016. | 2 | 2 | 3 | 3 | 2 | 0.60108 | Of all the plastic larger than 1 mm, fraction larger than 5 mm
CompostingSizeSep | CompostMacro | any | 0 | Faure, F.; De Alencastro, L. F. Recherche de fragments de plastique dans les composts et digestats industriels; 2016. | 2 | 2 | 3 | 3 | 2 | 0.60108 | Of all the plastic larger than 1 mm, fraction larger than 5 mm
CompostingSizeSep | CompostMacro | any | 0.64035 | Faure, F.; De Alencastro, L. F. Recherche de fragments de plastique dans les composts et digestats industriels; 2016. | 2 | 2 | 3 | 3 | 2 | 0.60108 | Of all the plastic larger than 1 mm, fraction larger than 5 mm
CompostingSizeSep | CompostMacro | any | 0 | Faure, F.; De Alencastro, L. F. Recherche de fragments de plastique dans les composts et digestats industriels; 2016. | 2 | 2 | 3 | 3 | 2 | 0.60108 | Of all the plastic larger than 1 mm, fraction larger than 5 mm
CompostingSizeSep | CompostMacro | any | 0.8 | Faure, F.; De Alencastro, L. F. Recherche de fragments de plastique dans les composts et digestats industriels; 2016. | 2 | 2 | 3 | 3 | 2 | 0.60108 | Of all the plastic larger than 1 mm, fraction larger than 5 mm
CompostingSizeSep | CompostMicro | any | rest
CompostMicro | AgriculturalSoilMicro | any | rest | [7 empty] | 97% is used in horticulture and agriculture
CompostMicro | UrbanSoilMicro | any | 0.03 | Goldberg, L. Plastic in Organic Waste in Switzerland : Material Flows and Consequences, University of Zurich, 2018. | 1 | 2 | 3 | 2 | 2 | 0.50043 | 3% is used by hobby gardeners
CompostMacro | AgriculturalSoilMacro | any | rest | [7 empty] | 97% is used in horticulture and agriculture
CompostMacro | UrbanSoilMacro | any | 0.03 | Goldberg, L. Plastic in Organic Waste in Switzerland : Material Flows and Consequences, University of Zurich, 2018. | 1 | 2 | 3 | 2 | 2 | 0.50043 | 3% is used by hobby gardeners
IndustryWaterMicro | SurfaceWaterMicro | any | 0.1 | Assumption | 1 | 1 | 1 | 1 | 3 | 1.0141
IndustryWaterMicro | UrbanSoilMicro | any | 0.3 | Assumption | 1 | 1 | 1 | 1 | 3 | 1.0141
IndustryWaterMicro | WWTPMicro | any | 0.6 | Assumption | 1 | 1 | 1 | 1 | 3 | 1.0141
StormWaterMacro | SurfaceWaterMacro | any | 1 |  | 3 | 3 | 3 | 3 | 3 | 1.2132
StormWaterMacro | SurfaceWaterMacro | any | 0 |  | 3 | 3 | 3 | 3 | 3 | 1.2132
StormWaterMacro | WWTPMacro | any | rest
StormWaterMicro | SurfaceWaterMicro | any | 1 |  | 3 | 3 | 3 | 3 | 3 | 1.2132
StormWaterMicro | SurfaceWaterMicro | any | 0 |  | 3 | 3 | 3 | 3 | 3 | 1.2132
StormWaterMicro | WWTPMicro | any | rest
WasteWaterMacro | WWTPMacro | any | rest
WasteWaterMacro | OSSFMacro | any | 0.03 | Dominguez, D.; Diggelmann, V.; Binggeli, S. Élimination Des Composés Traces Organiques Dans Les Stations D’Épuration; 2016; https://www.bafu.admin.ch/dam/bafu/fr/dokumente/wasser/uv-umwelt-vollzug/elimination_von_organischenspurenstoffenbeiabwasseranlagen.pdf.download.pdf/elimination_des_composestracesorganiquesdanslesstationsdepuratio.pdf. | 1 | 2 | 1 | 1 | 2 | 0.35859 | Fraction not connected to WWTP, based on the number of inhabitants
WasteWaterMacroSmall | WWTPMacroSmall | any | rest
WasteWaterMacroSmall | OSSFMacro | any | 0.03 | Dominguez, D.; Diggelmann, V.; Binggeli, S. Élimination Des Composés Traces Organiques Dans Les Stations D’Épuration; 2016; https://www.bafu.admin.ch/dam/bafu/fr/dokumente/wasser/uv-umwelt-vollzug/elimination_von_organischenspurenstoffenbeiabwasseranlagen.pdf.download.pdf/elimination_des_composestracesorganiquesdanslesstationsdepuratio.pdf. | 1 | 2 | 1 | 1 | 2 | 0.35859 | Fraction not connected to WWTP, based on the number of inhabitants
WasteWaterMicro | WWTPMicro | any | rest
WasteWaterMicro | OSSFMicro | any | 0.03 | Dominguez, D.; Diggelmann, V.; Binggeli, S. Élimination Des Composés Traces Organiques Dans Les Stations D’Épuration; 2016; https://www.bafu.admin.ch/dam/bafu/fr/dokumente/wasser/uv-umwelt-vollzug/elimination_von_organischenspurenstoffenbeiabwasseranlagen.pdf.download.pdf/elimination_des_composestracesorganiquesdanslesstationsdepuratio.pdf. | 1 | 2 | 1 | 1 | 2 | 0.35859 | Fraction not connected to WWTP, based on the number of inhabitants
WasteWaterMicro | DeepUrbanSoilMicro | any | 0.01 | Rutsch, Mandy, J. Rieckermann, and P. Krebs, ‘Quantification of Sewer Leakage: A Review’, Water Science and Technology, 54 (2006), 135–44 <http://dx.doi.org/10.2166/wst.2006.616> | 3 | 4 | 3 | 3 | 1 | 1.1713 | Fraction of the waste water leaking from pipes during dry weather flow
WasteWaterMicro | DeepUrbanSoilMicro | any | 0.05 | Rutsch, Mandy, J. Rieckermann, and P. Krebs, ‘Quantification of Sewer Leakage: A Review’, Water Science and Technology, 54 (2006), 135–44 <http://dx.doi.org/10.2166/wst.2006.616> | 3 | 4 | 3 | 3 | 1 | 1.1713 | Fraction of the waste water leaking from pipes during dry weather flow
WasteWaterMicro | DeepUrbanSoilMicro | any | 0.13 | Rutsch, Mandy, J. Rieckermann, and P. Krebs, ‘Quantification of Sewer Leakage: A Review’, Water Science and Technology, 54 (2006), 135–44 <http://dx.doi.org/10.2166/wst.2006.616> | 3 | 4 | 3 | 3 | 1 | 1.1713 | Fraction of the waste water leaking from pipes during dry weather flow
WasteWaterMicro | DeepUrbanSoilMicro | any | 0.05 | Rutsch, Mandy, J. Rieckermann, and P. Krebs, ‘Quantification of Sewer Leakage: A Review’, Water Science and Technology, 54 (2006), 135–44 <http://dx.doi.org/10.2166/wst.2006.616> | 3 | 4 | 3 | 3 | 1 | 1.1713 | Fraction of the waste water leaking from pipes during dry weather flow
WasteWaterMicro | DeepUrbanSoilMicro | any | 0.1 | Rutsch, Mandy, J. Rieckermann, and P. Krebs, ‘Quantification of Sewer Leakage: A Review’, Water Science and Technology, 54 (2006), 135–44 <http://dx.doi.org/10.2166/wst.2006.616> | 3 | 4 | 3 | 3 | 1 | 1.1713 | Fraction of the waste water leaking from pipes during dry weather flow
OSSFMacro | SludgeMacro | any | 1 | Assumption
OSSFMicro | SludgeMicro | any | 0.41 | Liu, Yuan et al. 2019 | 2 | 2 | 3 | 3 | 1 | 0.51126
OSSFMicro | SludgeMicro | any | 0.78344 | Murphy, F.; Ewins, C.; Carbonnier, F.; Quinn, B. Wastewater Treatment Works (WwTW) as a Source of Microplastics in the Aquatic Environment. Environ. Sci. Technol. 2016, acs.est.5b05416. | 2 | 2 | 3 | 3 | 1 | 0.51126
OSSFMicro | SludgeMicro | any | 0.91509 | Talvitie, J.; Heinonen, M. Preliminary Study on Synthetic Microfibers and Particles at a Municipal Waste Water Treatment Plant; 2014. | 2 | 2 | 3 | 3 | 1 | 0.51126
OSSFMicro | SludgeMicro | any | 0.974 | Talvitie, J.; Mikola, A.; Setälä, O.; Heinonen, M.; Koistinen, A. How Well Is Microlitter Purified from Wastewater? A Detailed Study on the Stepwise Removal of Microlitter in a Tertiary Level Wastewater Treatment Plant. Water Res. 2017, 109, 164–172. | 2 | 2 | 3 | 3 | 1 | 0.51126
OSSFMicro | SludgeMicro | any | 0.984 | Talvitie, J.; Mikola, A.; Setälä, O.; Heinonen, M.; Koistinen, A. How Well Is Microlitter Purified from Wastewater? A Detailed Study on the Stepwise Removal of Microlitter in a Tertiary Level Wastewater Treatment Plant. Water Res. 2017, 109, 164–172. | 2 | 2 | 3 | 3 | 1 | 0.51126
OSSFMicro | SludgeMicro | any | 0.68936 | Ziajahromi, S.; Neale, P. A.; Rintoul, L.; Leusch, F. D. L. Wastewater Treatment Plants as a Pathway for Microplastics: Development of a New Approach to Sample Wastewater-Based Microplastics. Water Res. 2017, 112, 93–99. | 2 | 2 | 3 | 3 | 1 | 0.51126
OSSFMicro | DeepUrbanSoilMicro | any | rest
WWTPMacro | Incineration | any | 0.8 | Assumption | 3 | 3 | 3 | 3 | 3 | 1.2132 | Fraction collected on screens
WWTPMacro | CSOMacro | any | 0.032 | Sun, T. Y.; Gottschalk, F.; Hungerbühler, K.; Nowack, B. Comprehensive Probabilistic Modelling of Environmental Emissions of Engineered Nanomaterials. Environ. Pollut. 2014, 185, 69–76. | 1 | 3 | 3 | 3 | 3 | 1.1666 | Combined Sewer Overflow
WWTPMacro | CSOMacro | any | 0.029826 | Mutzner, L.; Staufer, P.; Ort, C. Model-Based Screening for Critical Wet-Weather Discharges Related to Micropollutants from Urban Areas. Water Res. 2016, 104, 547–557. | 1 | 4 | 3 | 3 | 1 | 1.123
WWTPMacro | WWTPrimaryMacro | any | rest
WWTPMacroSmall | Incineration | any | 0.3 | Assumption | 3 | 3 | 3 | 3 | 3 | 1.2132 | Fraction collected on screens
WWTPMacroSmall | CSOMacroSmall | any | 0.032 | Sun, T. Y.; Gottschalk, F.; Hungerbühler, K.; Nowack, B. Comprehensive Probabilistic Modelling of Environmental Emissions of Engineered Nanomaterials. Environ. Pollut. 2014, 185, 69–76. | 1 | 3 | 3 | 3 | 3 | 1.1666 | Combined Sewer Overflow
WWTPMacroSmall | CSOMacroSmall | any | 0.029826 | Mutzner, L.; Staufer, P.; Ort, C. Model-Based Screening for Critical Wet-Weather Discharges Related to Micropollutants from Urban Areas. Water Res. 2016, 104, 547–557. | 1 | 4 | 3 | 3 | 1 | 1.123
WWTPMacroSmall | WWTPrimaryMacroSmall | any | rest
WWTPMicro | Incineration | any | 0 | [7 empty] | Fraction collected on screens with remaining waste (set to zero, because included in later stage)
WWTPMicro | CSOMicro | any | 0.032 | Sun, T. Y.; Gottschalk, F.; Hungerbühler, K.; Nowack, B. Comprehensive Probabilistic Modelling of Environmental Emissions of Engineered Nanomaterials. Environ. Pollut. 2014, 185, 69–76. | 1 | 3 | 3 | 3 | 3 | 1.1666 | Combined Sewer Overflow
WWTPMicro | CSOMicro | any | 0.029826 | Mutzner, L.; Staufer, P.; Ort, C. Model-Based Screening for Critical Wet-Weather Discharges Related to Micropollutants from Urban Areas. Water Res. 2016, 104, 547–557. | 1 | 4 | 3 | 3 | 1 | 1.123 | Calculated based on the duration the CSOs are active per municipality, and the waste water treated annually per year (data obtained from L. Mutzner by private communication on 09.05.2018)
WWTPMicro | WWTPrimaryMicro | any | rest | [7 empty] | To Primary Treatment
CSOMacro | Incineration | any | 0 | Assumption | 3 | 3 | 3 | 3 | 3 | 1.2132
CSOMacro | Incineration | any | 1 | Assumption | 3 | 3 | 3 | 3 | 3 | 1.2132
CSOMacro | SurfaceWaterMacro | any | rest
CSOMacroSmall | Incineration | any | 0 | Assumption | 3 | 3 | 3 | 3 | 3 | 1.2132
CSOMacroSmall | SurfaceWaterMacro | any | rest
CSOMicro | SurfaceWaterMicro | any | 1 | Assumption
WWTPrimaryMacro | SurfaceWaterMacro | any | 0 | Private communication with Frederic Guhl from FOEN | [6 empty] | Fraction going to secondary treatment (0% only treated in primary)
WWTPrimaryMacro | SludgeMacro | any | 0.59524 | Based on private communication with ARA St Gallen | 1 | 1 | 3 | 3 | 3 | 1.1181 | Primary treatment retention rate (90% retained after primary and screens)
WWTPrimaryMacro | WWTSecondaryMacro | any | rest | [7 empty] | Fraction going to secondary treatment (0% only treated in primary)
WWTPrimaryMacroSmall | SurfaceWaterMacro | any | 0 | Private communication with Frederic Guhl from FOEN | [6 empty] | Fraction going to secondary treatment (0% only treated in primary)
WWTPrimaryMacroSmall | SludgeMacro | any | 0.2994 | Assumption | 1 | 1 | 3 | 3 | 3 | 1.1181 | Same principle as for larger macroplastics, but assume that 50% overall are retained instead of 90%
WWTPrimaryMacroSmall | WWTSecondaryMacroSmall | any | rest | Private communication with Frederic Guhl from FOEN | [6 empty] | Fraction going to secondary treatment (0% only treated in primary)
WWTPrimaryMicro | SurfaceWaterMicro | any | 0 | Private communication with Frederic Guhl from FOEN | [6 empty] | Fraction going to secondary treatment (0% only treated in primary)
WWTPrimaryMicro | SludgeMicro | any | 0.41 | Liu, Yuan et al. 2019 | 2 | 2 | 3 | 3 | 1 | 0.51126 | Primary treatment retention rate, particle and fibre numbers combined (includes fraction retained by the screens)
WWTPrimaryMicro | SludgeMicro | any | 0.78344 | Murphy, F.; Ewins, C.; Carbonnier, F.; Quinn, B. Wastewater Treatment Works (WwTW) as a Source of Microplastics in the Aquatic Environment. Environ. Sci. Technol. 2016, acs.est.5b05416. | 2 | 2 | 3 | 3 | 1 | 0.51126
WWTPrimaryMicro | SludgeMicro | any | 0.91509 | Talvitie, J.; Heinonen, M. Preliminary Study on Synthetic Microfibers and Particles at a Municipal Waste Water Treatment Plant; 2014. | 2 | 2 | 3 | 3 | 1 | 0.51126 | Based on number concentration before and after "mechanical purification"
WWTPrimaryMicro | SludgeMicro | any | 0.974 | Talvitie, J.; Mikola, A.; Setälä, O.; Heinonen, M.; Koistinen, A. How Well Is Microlitter Purified from Wastewater? A Detailed Study on the Stepwise Removal of Microlitter in a Tertiary Level Wastewater Treatment Plant. Water Res. 2017, 109, 164–172. | 2 | 2 | 3 | 3 | 1 | 0.51126
WWTPrimaryMicro | SludgeMicro | any | 0.984 | Talvitie, J.; Mikola, A.; Setälä, O.; Heinonen, M.; Koistinen, A. How Well Is Microlitter Purified from Wastewater? A Detailed Study on the Stepwise Removal of Microlitter in a Tertiary Level Wastewater Treatment Plant. Water Res. 2017, 109, 164–172. | 2 | 2 | 3 | 3 | 1 | 0.51126
WWTPrimaryMicro | SludgeMicro | any | 0.68936 | Ziajahromi, S.; Neale, P. A.; Rintoul, L.; Leusch, F. D. L. Wastewater Treatment Plants as a Pathway for Microplastics: Development of a New Approach to Sample Wastewater-Based Microplastics. Water Res. 2017, 112, 93–99. | 2 | 2 | 3 | 3 | 1 | 0.51126 | Based on the number concentration in primary treatment and secondary treatment
WWTPrimaryMicro | WWTSecondaryMicro | any | rest |  | 0 | 0 | 0 | 0 | 0 | 0.044082 | Fraction going to secondary treatment
WWTSecondaryMacro | SurfaceWaterMacro | any | 0 | [7 empty] | Equald to the rest, but rest is 0
WWTSecondaryMacro | SludgeMacro | any | 1 | Assumption | 3 | 3 | 3 | 3 | 3 | 1.2132 | Assume all the large macroplastic is retained in the sludge
WWTSecondaryMacro | WWTTertiaryMacro | any | 0 | Assumption
WWTSecondaryMacroSmall | SurfaceWaterMacro | any | rest
WWTSecondaryMacroSmall | SludgeMacro | any | 0.5 | Assumption | 3 | 3 | 3 | 3 | 3 | 1.2132 | Secondary treatment retention rate
WWTSecondaryMacroSmall | WWTTertiaryMacro | any | 0.4839 | Private communication with Frederic Guhl from FOEN | 1 | 2 | 1 | 1 | 2 | 0.35859 | Fraction of the rest is going to tertiary treatment (3.22% only treated in secondary treatment)
WWTSecondaryMicro | SurfaceWaterMicro | any | 0 | Private communication with Frederic Guhl from FOEN | 1 | 1 | 1 | 1 | 2 | 0.34297 | Fraction of the rest goes to surface water (3.22%) --- Needs to be defined in the code by taking into account the complex TC distribution WWTP2 -> sludge
WWTSecondaryMicro | SludgeMicro | any | 0.72975 | Talvitie, J.; Heinonen, M.; Pääkkönen, J.-P.; Vahtera, E.; Mikola, A.; Setälä, O.; Vahala, R. Do Wastewater Treatment Plants Act as a Potential Point Source of Microplastics? Preliminary Study in the Coastal Gulf of Finland , Baltic Sea. Water Sci. Techno | 2 | 2 | 3 | 3 | 1 | 0.51126 | Secondary treatment retention rate, particle and fibre numbers combined
WWTSecondaryMicro | SludgeMicro | any | 0.07 | Talvitie, J.; Mikola, A.; Setälä, O.; Heinonen, M.; Koistinen, A. How Well Is Microlitter Purified from Wastewater? A Detailed Study on the Stepwise Removal of Microlitter in a Tertiary Level Wastewater Treatment Plant. Water Res. 2017, 109, 164–172. | 2 | 2 | 3 | 3 | 1 | 0.51126
WWTSecondaryMicro | SludgeMicro | any | 0.2 | Talvitie, J.; Mikola, A.; Setälä, O.; Heinonen, M.; Koistinen, A. How Well Is Microlitter Purified from Wastewater? A Detailed Study on the Stepwise Removal of Microlitter in a Tertiary Level Wastewater Treatment Plant. Water Res. 2017, 109, 164–172. | 2 | 2 | 3 | 3 | 1 | 0.51126
WWTSecondaryMicro | SludgeMicro | any | 0.28601 | Ziajahromi, S.; Neale, P. A.; Rintoul, L.; Leusch, F. D. L. Wastewater Treatment Plants as a Pathway for Microplastics: Development of a New Approach to Sample Wastewater-Based Microplastics. Water Res. 2017, 112, 93–99. | 2 | 2 | 3 | 3 | 1 | 0.51126 | Based on number concentration in secondary treatment and tertiary treatment
WWTSecondaryMicro | SludgeMicro | any | 0.81 | Cabernard, L.; Durisch-Kaiser, E.; Vogel, J.-C.; Rensch, D.; Niederhauser, P.; AWEL Gewässerschutz. Mikroplastik in Abwasser Und Gewässern. Aqua Gas 2016, 7 (8), 78–85. | 1 | 2 | 3 | 3 | 1 | 0.50043
WWTSecondaryMicro | WWTTertiaryMicro | any | 0 | Private communication with Frederic Guhl from FOEN | 1 | 2 | 1 | 1 | 2 | 0.35859 | Fraction of the rest is going to tertiary treatment (3.22% only treated in secondary treatment)
WWTTertiaryMacro | Incineration | any | 1 | Assumption | [6 empty] | Tertiary treatment retention rate
WWTTertiaryMacro | SurfaceWaterMacro | any | 0
WWTTertiaryMicro | Incineration | any | 0.83617 | Talvitie, J.; Heinonen, M.; Pääkkönen, J.-P.; Vahtera, E.; Mikola, A.; Setälä, O.; Vahala, R. Do Wastewater Treatment Plants Act as a Potential Point Source of Microplastics? Preliminary Study in the Coastal Gulf of Finland , Baltic Sea. Water Sci. Techno | 2 | 2 | 3 | 3 | 1 | 0.51126 | Tertiary treatment retention rate, particle and fibre numbers combined
WWTTertiaryMicro | Incineration | any | 0.97 | Mintenig, S. M.; Int-Veen, I.; Löder, M. G. J.; Primpke, S.; Gerdts, G. Identification of Microplastic in Effluents of Waste Water Treatment Plants Using Focal Plane Array-Based Micro-Fourier-Transform Infrared Imaging. Water Res. 2017, 108, 365–372. | 2 | 2 | 3 | 3 | 1 | 0.51126 | Measured at WWTP of Oldenburg before and after post-filtration
WWTTertiaryMicro | Incineration | any | 0 | Talvitie, J.; Mikola, A.; Setälä, O.; Heinonen, M.; Koistinen, A. How Well Is Microlitter Purified from Wastewater? A Detailed Study on the Stepwise Removal of Microlitter in a Tertiary Level Wastewater Treatment Plant. Water Res. 2017, 109, 164–172. | 2 | 2 | 3 | 3 | 1 | 0.51126
WWTTertiaryMicro | Incineration | any | 0.61 | Cabernard, L.; Durisch-Kaiser, E.; Vogel, J.-C.; Rensch, D.; Niederhauser, P.; AWEL Gewässerschutz. Mikroplastik in Abwasser Und Gewässern. Aqua Gas 2016, 7 (8), 78–85. | 1 | 2 | 3 | 3 | 1 | 0.50043
WWTTertiaryMicro | Incineration | any | 0.39474 | Ziajahromi, S.; Neale, P. A.; Rintoul, L.; Leusch, F. D. L. Wastewater Treatment Plants as a Pathway for Microplastics: Development of a New Approach to Sample Wastewater-Based Microplastics. Water Res. 2017, 112, 93–99. | 2 | 2 | 3 | 3 | 1 | 0.51126 | Based on number concentration in tertiary treatment and reverse osmosis
WWTTertiaryMicro | Incineration | any | 1 | Carr, S. A.; Liu, J.; Tesoro, A. G. Transport and Fate of Microplastic Particles in Wastewater Treatment Plants. Water Res. 2016, 91, 174–182.
WWTTertiaryMicro | SurfaceWaterMicro | any | rest
SludgeMacro | Incineration | any | 1 | Laube, André, and Armin Vonplon, ‘Élimination Des Boues D’épuration En Suisse - Recensement Des Quantités’, Documents Environnement Office Fédéral de L’environnement, Des Forêts et Du Paysage, 181 (2004), 47
SludgeMicro | Incineration | any | 1 | Laube, André, and Armin Vonplon, ‘Élimination Des Boues D’épuration En Suisse - Recensement Des Quantités’, Documents Environnement Office Fédéral de L’environnement, Des Forêts et Du Paysage, 181 (2004), 47
IndoorAirMicro | OutdoorAirMicro | any | 0.52206 | Schneider, T. Dust and fibers as a cause of indoor environment problems. Scand. J. Work. Environ. Health 10–17 (2008) | 3 | 3 | 3 | 3 | 3 | 1.2132 | Including resuspension by activities, home, not standard size, PM10
IndoorAirMicro | OutdoorAirMicro | any | 0.19137 | Schneider, T. Dust and fibers as a cause of indoor environment problems. Scand. J. Work. Environ. Health 10–17 (2008) | 3 | 3 | 3 | 3 | 3 | 1.2132 | No resuspension, office building, salts >2.5um
IndoorAirMicro | OutdoorAirMicro | any | 0.11433 | Schneider, T. Dust and fibers as a cause of indoor environment problems. Scand. J. Work. Environ. Health 10–17 (2008) | 3 | 3 | 3 | 3 | 3 | 1.2132 | No resuspension, occupied house, house dust
IndoorAirMicro | OutdoorAirMicro | any | 0.25267 | Schneider, T. Dust and fibers as a cause of indoor environment problems. Scand. J. Work. Environ. Health 10–17 (2008) | 3 | 3 | 3 | 3 | 3 | 1.2132 | No resuspension, furnished experimental house, 4um aerosol
IndoorAirMicro | FloorCleaning | any | rest
FloorCleaning | WasteWaterMicro | any | 0.151 | Based on Moran, R. E.; Bennett, D. H.; Tancredi, D. J.; Wu, X. M.; Ritz, B.; Hertz-Picciotto, I. Frequency and longitudinal trends of household care product use. Atmos. Environ. 2012, 55, 417–424. | 3 | 2 | 3 | 3 | 1 | 0.60108 | Comparing frequency of [dry-mop+sweep+vacuum] and [wet-mop] all populations combined (parents with young children, older adults, women and men)
FloorCleaning | MixedCollection | any | rest
OutdoorAirMicro | UrbanSoilMicro | any | 0.075 | Schubarth, C.; Weibel, F. Die Bodennutzung in der Schweiz. Resultate der Arealstatistik; 2013; Vol. 002–0901 | 1 | 2 | 1 | 4 | 1 | 1.0249
OutdoorAirMicro | RuralSoilMicro | any | 0.523 | Schubarth, C.; Weibel, F. Die Bodennutzung in der Schweiz. Resultate der Arealstatistik; 2013; Vol. 002–0902 | 1 | 2 | 1 | 4 | 1 | 1.0249 | Including unproductive vegetation areas, bare areas, tree-covered areas and glaciers
OutdoorAirMicro | AgriculturalSoilMicro | any | 0.359 | Schubarth, C.; Weibel, F. Die Bodennutzung in der Schweiz. Resultate der Arealstatistik; 2013; Vol. 002–0903 | 1 | 2 | 1 | 4 | 1 | 1.0249
OutdoorAirMicro | SurfaceWaterMicro | any | 0.043 | Schubarth, C.; Weibel, F. Die Bodennutzung in der Schweiz. Resultate der Arealstatistik; 2013; Vol. 002–0904 | 1 | 2 | 1 | 4 | 1 | 1.0249 | Including standing water and flowing water bodies

## Textiles
ParameterName | Description | Value | Source | Geo | Temp | Mat | Tech | Rel | Spread | Comment | Truncation
N_washing_cl | Number of washing cycles performed in the lifetime of a product (clothing) | 39 | Ellen Mac Arthur and Levi Strauss | 2 | 2 | 3 | 2 | 2 | 0.51126
N_washing_cl | Number of washing cycles performed in the lifetime of a product (clothing) | 19 | Lassen, C.; Hansen, S. F.; Magnusson, K.; Norén, F.; Bloch Hartmann, N. I.; Jensen, P. R.; Nielsen, T. G.; Brinch, A. Microplastics: Occurrence, effects and sources of releases to the environment in Denmark; The Danish Environmental Protection Agency, 2015. | 2 | 2 | 3 | 3 | 2 | 0.60108
N_washing_hh | Number of washing cycles performed in the lifetime of a product (household textiles) | 5.9 | Based on Giorgi, S. Non-Clothing Textiles : Consumer Purchasing, Use and Discard Practices; 2015 | 2 | 2 | 3 | 3 | 2 | 0.60108
F_onecycle_washing | Fraction of textiles released during one cycle of washing | 0.0001 | Hernandez, E., Nowack, B. & Mitrano, D. M. Synthetic Textiles as a Source of Microplastics from Households: A Mechanistic Study to Understand Microfiber Release During Washing. Environ. Sci. Technol. acs.est.7b01750 (2017) | 2 | 2 | 3 | 2 | 1 | 0.40184
F_onecycle_washing | Fraction of textiles released during one cycle of washing | 0.00022 | Sillanpää, M. & Sainio, P. Release of polyester and cotton fibers from textiles in machine washings. Environ. Sci. Pollut. Res. (2017) | 2 | 2 | 3 | 2 | 1 | 0.40184
F_onecycle_washing | Fraction of textiles released during one cycle of washing | 0.00054 | Sillanpää, M. & Sainio, P. Release of polyester and cotton fibers from textiles in machine washings. Environ. Sci. Pollut. Res. (2017) | 2 | 2 | 3 | 2 | 1 | 0.40184
F_onecycle_washing | Fraction of textiles released during one cycle of washing | 0.00177 | Hartline, N. L. et al. Microfiber Masses Recovered From Conventional Machine Washing of New or Aged Garments. Environ. Sci. Technol. 50, 11532−11538 (2016) | 2 | 2 | 3 | 2 | 1 | 0.40184
F_onecycle_washing | Fraction of textiles released during one cycle of washing | 8e-05 | Hartline, N. L. et al. Microfiber Masses Recovered From Conventional Machine Washing of New or Aged Garments. Environ. Sci. Technol. 50, 11532−11538 (2016) | 2 | 2 | 3 | 2 | 1 | 0.40184
F_onecycle_washing | Fraction of textiles released during one cycle of washing | 1.3e-05 | Pirc, U., Vidmar, M., Mozer, A. & Kržan, A. Emissions of microplastic fibers from microfiber fleece during domestic washing. Environ. Sci. Pollut. Res. (2016) | 2 | 2 | 3 | 2 | 1 | 0.40184
F_onecycle_washing | Fraction of textiles released during one cycle of washing | 7.98e-05 | De Falco, F.; Gullo, M. P.; Gentile, G.; Di Pace, E.; Cocca, M.; Gelabert, L.; Brouta-Agnésa, M.; Rovira, A.; Escudero, R.; Villalba, R.; et al. Evaluation of Microplastic Release Caused by Textile Washing Processes of Synthetic Fabrics. Environ. Pollut. 2018, 236 (XXX), 916–925. | 2 | 2 | 3 | 2 | 1 | 0.40184
F_onecycle_washing | Fraction of textiles released during one cycle of washing | 1.14e-05 | De Falco, F.; Gullo, M. P.; Gentile, G.; Di Pace, E.; Cocca, M.; Gelabert, L.; Brouta-Agnésa, M.; Rovira, A.; Escudero, R.; Villalba, R.; et al. Evaluation of Microplastic Release Caused by Textile Washing Processes of Synthetic Fabrics. Environ. Pollut. 2018, 236 (XXX), 916–925. | 2 | 2 | 3 | 2 | 1 | 0.40184
F_onecycle_TD | Fraction of textiles released during one cycle of tumble-drying | 4.55e-05 | Pirc, U., Vidmar, M., Mozer, A. & Kržan, A. Emissions of microplastic fibers from microfiber fleece during domestic washing. Environ. Sci. Pollut. Res. (2016) | 2 | 2 | 3 | 3 | 1 | 0.51126
F_onecycle_CLD_vs_washing | Ratio of release from cloth-line drying versus washing | 0 | Assumption | 2 | 3 | 3 | 3 | 3 | 1.1713
F_onecycle_CLD_vs_washing | Ratio of release from cloth-line drying versus washing | 0.5 | Assumption | 2 | 3 | 3 | 3 | 3 | 1.1713
F_wear_cl | Fraction of clothing released by wear during the lifetime of the product | 0.0026822 | Different assumptions, see description for details | 2 | 4 | 3 | 3 | 3 | 1.5109
F_wear_cl | Fraction of clothing released by wear during the lifetime of the product | 0.00037655 | Different assumptions, see description for details | 2 | 4 | 3 | 3 | 3 | 1.5109
F_wear_cl | Fraction of clothing released by wear during the lifetime of the product | 0.0004 | Different assumptions, see description for details | 2 | 4 | 3 | 3 | 3 | 1.5109
F_wear_cl | Fraction of clothing released by wear during the lifetime of the product | 0.0086 | European Communities. European Union Risk Assessment Report: Hexabromocyclododecane CAS-No.: 25637-99-4, EINECS- No.: 247-148-4. Final Report; 2008; https://echa.europa.eu/documents/10162/661bff17-dc0a-4475-9758-40bdd6198f82. | 2 | 4 | 4 | 3 | 3 | 1.7871
F_wear_other | Fraction of other textiles released by wear during the lifetime of the product | 0.013 | Vigo, T. L.; Lamb, G. E. R.; Kepka, S.; Miller, B. Abrasion and Lint Loss Properties of Fabrics Containing Crosslinked Polyethylene Glycol. Text. Res. J. 1991, 61 (3), 169–176. | 2 | 4 | 3 | 3 | 3 | 1.5109
F_wear_other | Fraction of clothing released by wear during the lifetime of the product | 0.0086 | European Communities. European Union Risk Assessment Report: Hexabromocyclododecane CAS-No.: 25637-99-4, EINECS- No.: 247-148-4. Final Report; 2008; https://echa.europa.eu/documents/10162/661bff17-dc0a-4475-9758-40bdd6198f82. | 2 | 4 | 4 | 3 | 3 | 1.7871
f_surface_worn | Fraction of the surface worn for household textiles | 0.11 | European Communities. European Union Risk Assessment Report: Hexabromocyclododecane CAS-No.: 25637-99-4, EINECS- No.: 247-148-4. Final Report; 2008; https://echa.europa.eu/documents/10162/661bff17-dc0a-4475-9758-40bdd6198f82. | 2 | 4 | 4 | 3 | 3 | 1.7871
f_TD | Factor describing frequency of tumble-drying out of all washes | 0.25 | Beton, A. et al. Environmental Improvement Potential of Textiles (IMPRO Textiles). JRC Scientific and Technical Reports (2014) | 2 | 3 | 3 | 1 | 2 | 0.5919
f_ICLD | Factor describing frequency of indoor cloth-line drying out of all washes | 0.34 | Giorgi, S. Non-clothing textiles : consumer purchasing, use and discard practices. (2015) | 2 | 2 | 3 | 1 | 2 | 0.50043
f_OCLD | Factor describing frequency of outdoor cloth-line drying out of all washes | 0.41 | Giorgi, S. Non-clothing textiles : consumer purchasing, use and discard practices. (2015) | 2 | 2 | 3 | 1 | 2 | 0.50043
t_outdoor | Fraction of time spent outdoors | 0.07 | Klepeis, N. E. et al. The National Human Activity Pattern Survey ( NHAPS ): a resource for assessing exposure to environmental pollutants. J. Expo. Anal. Environ. Epidemiol. 11, 231–252 (2001). | 3 | 4 | 1 | 1 | 1 | 1.0725
f_TD_filter_indoorair | Fraction of dust on filter that escapes to air | 0 | Assumption | 3 | 3 | 3 | 3 | 3 | 1.2132
f_TD_filter_indoorair | Fraction of dust on filter that escapes to air | 0.01 | Assumption | 3 | 3 | 3 | 3 | 3 | 1.2132
f_TD_filter_ww | Fraction of dust on filter that escapes to WW | 0 | Assumption | 3 | 3 | 3 | 3 | 3 | 1.2132
f_TD_filter_ww | Fraction of dust on filter that escapes to WW | 0.01 | Assumption | 3 | 3 | 3 | 3 | 3 | 1.2132

## Flushing
ParameterName | Description | Material | Value | Source | Geo | Temp | Mat | Tech | Rel | Spread | Comment
Population | Total population | any | 8190000 | Eurostat. Population change - Demographic balance and crude rates at national level [demo_gind] http://ec.europa.eu/eurostat/product?code=demo_gind&language=en&mode=view (accessed Apr 2, 2018) | 1 | 1 | 1 | 1 | 2 | 0.34297 | Temp, Mat, Tech as 1 as not relevant
Households | Number of households | any | 3722727.2727 | United Nations. Household Size and Composition Around the World 2017. 2017 | 1 | 1 | 1 | 1 | 2 | 0.34297
Fraction_Female12_54 | Fraction of women ages 12-54 out of all women | any | 0.29529 | Eurostat. Population: Structure indicators [demo_pjanind] http://ec.europa.eu/eurostat/product?code=demo_pjanind&language=en&mode=view (accessed Apr 2, 2018) | 1 | 1 | 1 | 1 | 2 | 0.34297
Fraction_UsingTampons | Fraction of women using tampons out of women using feminine hygiene products | any | 0.42 | Branch, F.; Woodruff, T. J.; Mitro, S. D.; Zota, A. R. Vaginal Douching and Racial/ethnic Disparities in Phthalates Exposures among Reproductive-Aged Women: National Health and Nutrition Examination Survey 2001-2004. Environ. Heal. A Glob. Access Sci. Source 2015, 14 (1), 1–8. | 2 | 4 | 1 | 1 | 1 | 1.0249
Fraction_UsingSanitaryNapkins | Fraction of women using sanitary napkins out of women using feminine hygiene products | any | 0.62 | Branch, F.; Woodruff, T. J.; Mitro, S. D.; Zota, A. R. Vaginal Douching and Racial/ethnic Disparities in Phthalates Exposures among Reproductive-Aged Women: National Health and Nutrition Examination Survey 2001-2004. Environ. Heal. A Glob. Access Sci. Source 2015, 14 (1), 1–8. | 2 | 4 | 1 | 1 | 1 | 1.0249
Fraction_UsingPantyLiners | Fraction of women using panty liners out of women using feminine hygiene products | any | 0.62 | Based on Branch, F.; Woodruff, T. J.; Mitro, S. D.; Zota, A. R. Vaginal Douching and Racial/ethnic Disparities in Phthalates Exposures among Reproductive-Aged Women: National Health and Nutrition Examination Survey 2001-2004. Environ. Heal. A Glob. Access Sci. Source 2015, 14 (1), 1–8. | 2 | 4 | 1 | 1 | 1 | 1.0249
Fraction_Tampons_w_App | Fraction of tampons sold with applicator | any | 0.35 | Own measurements | 2 | 3 | 1 | 3 | 3 | 1.123
Use_Tampons_Year | Number of tampons used per user per year | any | 63 | Chalabi, M. How Many Women Don’t Use Tampons? https://fivethirtyeight.com/features/how-many-women-dont-use-tampons/ (accessed Apr 2, 2018) | 2 | 2 | 1 | 1 | 3 | 1.0249
Use_Tampons_Year | Number of tampons used per user per year | any | 730 | Chalabi, M. How Many Women Don’t Use Tampons? https://fivethirtyeight.com/features/how-many-women-dont-use-tampons/ (accessed Apr 2, 2018) | 2 | 2 | 1 | 1 | 3 | 1.0249
Use_SanitaryNapkins_Year | Number of sanitary pads used per user per year | any | 63 | Chalabi, M. How Many Women Don’t Use Tampons? https://fivethirtyeight.com/features/how-many-women-dont-use-tampons/ (accessed Apr 2, 2018) | 2 | 2 | 1 | 1 | 3 | 1.0249
Use_SanitaryNapkins_Year | Number of sanitary pads used per user per year | any | 730 | Chalabi, M. How Many Women Don’t Use Tampons? https://fivethirtyeight.com/features/how-many-women-dont-use-tampons/ (accessed Apr 2, 2018) | 2 | 2 | 1 | 1 | 3 | 1.0249
Use_PantyLiners_Year | Number of panty liners used per woman per year | any | 69 | Chalabi, M. How Many Women Don’t Use Tampons? https://fivethirtyeight.com/features/how-many-women-dont-use-tampons/ (accessed Apr 2, 2018) | 2 | 2 | 1 | 1 | 3 | 1.0249
Use_CottonBudStick_Year | Number of cotton bud sticks used per person per year | any | 81 | Veidere, L.; Arbidāne, A.; Grīnberga, I.; Borovika, A.; Skrule, J.; Karantajers, M.; Karganova, K.; Gusta, A.; Muižniece, I.; Mičule, D.; et al. The Impact of Cotton Swab Use On The External Auditory Canal https://www.slideshare.net/LindaVeidere/the-impact-of-cotton-swab-use-on-the-external-auditory-canal (accessed Apr 2, 2018). | 2 | 2 | 1 | 1 | 3 | 1.0249
Use_DisposableCleaningCloths_Year | Number of disposable cleaning cloths per household per year | any | 24 | Assumption | 1 | 1 | 1 | 1 | 3 | 1.0141
Use_WetWipes_Year | Number of wet wipes used per year | any | 967322834.6457 | Engqvist, H. Consumer & Healthcare Trends in European Wipes Markets World of Wipes 2013 A Tour to Europe – a Multi Facetted Region; 2013 | 1 | 1 | 3 | 1 | 3 | 1.0674
Mass_Tampon | Composition (g) | PUR | 0 | Own measurements
Mass_Tampon | Composition (g) | ABS | 0 | Own measurements
Mass_Tampon | Composition (g) | PA | 0 | Own measurements
Mass_Tampon | Composition (g) | PC | 0 | Own measurements
Mass_Tampon | Composition (g) | PMMA | 0 | Own measurements
Mass_CottonBudStick | Composition (g) | PUR | 0 | Own measurements
Mass_CottonBudStick | Composition (g) | ABS | 0 | Own measurements
Mass_CottonBudStick | Composition (g) | PA | 0 | Own measurements
Mass_CottonBudStick | Composition (g) | PC | 0 | Own measurements
Mass_CottonBudStick | Composition (g) | PMMA | 0 | Own measurements
Mass_TamponApplicator | Composition (g) | PUR | 0 | Own measurements
Mass_TamponApplicator | Composition (g) | ABS | 0 | Own measurements
Mass_TamponApplicator | Composition (g) | PA | 0 | Own measurements
Mass_TamponApplicator | Composition (g) | PC | 0 | Own measurements
Mass_TamponApplicator | Composition (g) | PMMA | 0 | Own measurements
Mass_SanitaryNapkin | Composition (g) | PUR | 0 | Own measurements
Mass_SanitaryNapkin | Composition (g) | ABS | 0 | Own measurements
Mass_SanitaryNapkin | Composition (g) | PA | 0 | Own measurements
Mass_SanitaryNapkin | Composition (g) | PC | 0 | Own measurements
Mass_SanitaryNapkin | Composition (g) | PMMA | 0 | Own measurements
Mass_PantyLiner | Composition (g) | PUR | 0 | Own measurements
Mass_PantyLiner | Composition (g) | ABS | 0 | Own measurements
Mass_PantyLiner | Composition (g) | PA | 0 | Own measurements
Mass_PantyLiner | Composition (g) | PC | 0 | Own measurements
Mass_PantyLiner | Composition (g) | PMMA | 0 | Own measurements
Mass_DisposableCleaningCloths | Composition (g) | PUR | 0 | Own measurements
Mass_DisposableCleaningCloths | Composition (g) | ABS | 0 | Own measurements
Mass_DisposableCleaningCloths | Composition (g) | PA | 0 | Own measurements
Mass_DisposableCleaningCloths | Composition (g) | PC | 0 | Own measurements
Mass_DisposableCleaningCloths | Composition (g) | PMMA | 0 | Own measurements
Mass_Wipes | Composition (g) | PUR | 0 | Own measurements
Mass_Wipes | Composition (g) | ABS | 0 | Own measurements
Mass_Wipes | Composition (g) | PA | 0 | Own measurements
Mass_Wipes | Composition (g) | PC | 0 | Own measurements
Mass_Wipes | Composition (g) | PMMA | 0 | Own measurements

## Automotive
From | To | Material | Value (kt) | Source | Geo | Temp | Mat | Tech | Rel | Spread
AutomotivePC | RoadSideMacro | PUR | 0.0027656 | Various sources, see text | 3 | 3 | 3 | 1 | 2 | 0.67101
AutomotivePC | RoadSideMacro | PUR | 0.0091348 | Various sources, see text | 3 | 3 | 3 | 1 | 2 | 0.67101
AutomotivePC | RoadSideMacro | ABS | 0.0015327 | Various sources, see text | 3 | 3 | 3 | 1 | 2 | 0.67101
AutomotivePC | RoadSideMacro | ABS | 0.0050626 | Various sources, see text | 3 | 3 | 3 | 1 | 2 | 0.67101
AutomotivePC | RoadSideMacro | PA | 0.001816 | Various sources, see text | 3 | 3 | 3 | 1 | 2 | 0.67101
AutomotivePC | RoadSideMacro | PA | 0.0059981 | Various sources, see text | 3 | 3 | 3 | 1 | 2 | 0.67101
AutomotivePC | RoadSideMacro | PC | 0.00086633 | Various sources, see text | 3 | 3 | 3 | 1 | 2 | 0.67101
AutomotivePC | RoadSideMacro | PC | 0.0028615 | Various sources, see text | 3 | 3 | 3 | 1 | 2 | 0.67101
AutomotivePC | RoadSideMacro | PMMA | 0.00073305 | Various sources, see text | 3 | 3 | 3 | 1 | 2 | 0.67101
AutomotivePC | RoadSideMacro | PMMA | 0.0024213 | Various sources, see text | 3 | 3 | 3 | 1 | 2 | 0.67101

## Compost
From | To | Material | Value (kt) | Source | Geo | Temp | Mat | Tech | Rel | Spread | Comment
Many | CompostCollectionLarge | all | 0.01 | Based on Schleiss, K. Bericht Zur Analyse von Fremdstoffen in Kompost Und Festem Gärgut Der Kompostier- Und Vergärungsanlagen in Der Schweiz Gemäss ChemRRV; 2017 AND Faure, F.; De Alencastro, L. F. Recherche de fragments de plastique dans les composts et digestats industriels; 2016. | 2 | 2 | 3 | 3 | 2 | 0.60108 | "From" compartment defined in the code
Many | CompostCollectionSmall | all | 0.010279 | Based on Schleiss, K. Bericht Zur Analyse von Fremdstoffen in Kompost Und Festem Gärgut Der Kompostier- Und Vergärungsanlagen in Der Schweiz Gemäss ChemRRV; 2017 AND Faure, F.; De Alencastro, L. F. Recherche de fragments de plastique dans les composts et digestats industriels; 2016. | 2 | 2 | 3 | 3 | 2 | 0.60108 | "From" compartment defined in the code

## Rank
Name | LongLabel | ShortLabel | MediumLabel | ShortNiceLabel
PrimaryProduction | Primary Production | Pprod | Primary production | Prim. prod.
RecyclateRepelletizing | Recycled Material Production | Rmat | Second. mat. production | Sec. mat. prod.
Transport | Transport | Trans | Transport | Transport
FibreProduction | Fibre Production | Fprod | Fibre production | Fibre prod.
Input | Model Input | Input | Input | Input
NonTextileManufacturing | Non-Textile Manufacturing | NTMan | Non-text. manufacturing | Non-text. man.
TextileManufacturing | Textile Manufacturing | Tman | Text. manufacturing | Text. man.
Packaging | Packaging | Pack | Packaging | Packaging
BuildingConstruction | Building and Construction | BnC | Construction | Construction
Automotive | Automotive | Auto | Automotive | Automotive
EEE | Electrical and Electronic Equipment | EEE | EEE | EEE
Agriculture | Agriculture | Agri | Agriculture | Agriculture
Other | Other Plastic Products | Other | Other plastic products | Other plast. prod.
Apparel | Apparel | Apparel | Apparel | Apparel
HouseholdTextiles | Household Textiles | HHText | Household textiles | Household text.
TechnicalTextiles | Technical Textiles | Ttext | Technical textiles | Technical text.
ConsumerFilms | Consumer Films | CFilms | Consumer films | Cons. films
ConsumerBags | Consumer Bags | CBags | Consumer bags | Cons. bags
ConsumerBottles | Consumer Bottles | CBottles | Consumer bottles | Cons. bottles
ConsumerOther | Consumer Other | COther | Other consumer pack. | Other cons. pack.
AgriculturalPackagingFilms | Agricultural Packaging Films | AgriPackFilms | Agricultural pack. films | Agri. pack. films
AgriculturalPackagingBottles | Agricultural Packaging Bottles | AgriPackBottles | Agricultural pack. bottles | Agri. pack. bottles
BuildingPackagingFilms | Building Packaging Films | BPackFilms | Construction pack. films | Constr. pack. films
OtherNonConsumerFilms | Other Non Consumer Films | NCFilms | Non-consumer films | Non-cons. films
NonConsumerBags | Non Consumer Bags | NCBags | Non-consumer bags | Non-cons. bags
NonConsumerOther | Non Consumer Other | NCOther | Other non-consumer pack. | Other non-cons. pack.
PipesDucts | Pipes and Ducts | Pipes | Construction pipes | Constr. pipes
Insulation | Insulation | Insulation | Insulation (construction) | Insulation (constr.)
WallFloorCoverings | Wall and Floor coverings | Coverings | Coverings (construction) | Coverings (constr.)
WindowsProfilesFittedFurniture | Windows, Profiles and Fitted Furniture | Profiles | Windows, prof. and furn. | Windows etc
Lining | Lining | Lining | Lining (construction) | Lining (constr.)
AutomotivePC | Automotive (category) | AutoPC | Automotive | Automotive
EEEPC | Electrical and Electronic Equipment (category) | EEEPC | EEE | EEE
AgriculturalFilms | Agricultural Films | AgriFilms | Agricultural films | Agri. films
AgriculturalPipes | Agricultural Pipes | AgriPipes | Agricultural pipes | Agri. pipes
AgriculturalOther | Agricultural Other | AgriOther | Agricultural other | Agri. other
Household | Household plastics | HHPlast | Household plastics | Household plastics
Straws | Straws | Straws | Straws | Straws
Cutlery | Cutlery | Cutlery | Cutlery | Cutlery
CottonBudSticks | Cotton Bud Sticks | CottonSwabs | Cotton swabs | Cotton swabs
TamponApplicators | Tampon Applicators | Applicators | Tampon applicators | Tampon applicators
Furniture | Furniture | Furniture | Furniture | Furniture
FabricCoatings | Fabric Coatings | FabricCoatings | Fabric coatings | Fabric coatings
Cosmetics | Cosmetics | PCCP | PCCP | PCCP
ShotgunCartridges | Shotgun Cartridges | Cartridges | Shotgun cartridges | Shotgun Cartridges
OtherOther | Other Plastic Products (category) | OtherPC | Other non-text. products | Other non-text. prod.
ApparelPC | Clothing (category) | ApparelPC | Clothing | Clothing
TechnicalClothing | Technical Clothing | TechClothing | Technical clothing | Technical clothing
HouseholdTextilesPC | Household Textiles (category) | HHTextPC | Household textiles | Household textiles
TechnicalHouseholdTextiles | Technical Household Textiles | THHText | Technical household text. | Tech. household text.
HygieneMedicalTextiles | Hygiene and Medical Textiles | MedText | Hygiene and medical text. | Hyg. and med. text.
DisposableCleaningCloths | Disposable Cleaning Cloths | ClCloths | Cleaning cloths | Cleaning cloths
WetWipes | Wet Wipes | WetWip | Wet wipes | Wet wipes
Tampons | Tampons | Tampons | Tampons | Tampons
PantyLiners | Panty Liners | PantyLin | Panty liners | Panty liners
SanitaryNapkins | Sanitary Napkins | SanPads | Sanitary pads | Sanitary pads
Agrotextiles | Agrotextiles | AgroText | Agrotextiles | Agrotextiles
MobilityTextiles | Mobility Textiles | AutoText | Mobility textiles | Mobility textiles
Geotextiles | Geotextiles | GeoText | Geotextiles | Geotextiles
BuildingTextiles | Building Textiles | BCText | Building textiles | Building textiles
OtherTechnicalTextiles | Other Technical Textiles | OtherTText | Other technical textiles | Other tech. text.
PCPlasticCollection | Pre-consumer Plastic Waste Collection | PCColl | Pre-cons. plastic collection | Pre-cons. plastic coll.
PCFibreCollection | Pre-consumer Textile and Fibre Waste Collection | PCFibColl | Pre-cons. fibre collection | Pre-cons. fibre coll.
PackagingCollection | Packaging Collection | PackColl | Packaging collection | Packaging coll.
MixedCollection | Mixed Waste Collection | MSW | Mixed waste collection | Mixed waste coll.
CDCollection | Construction and Demolition Waste Collection | C&D | C&D waste collection | C&D waste coll.
CDIncinerableCollection | Construction and Demolition Incinerable Waste Collection | CDIColl | Inc. C&D waste collection | Inc. C&D waste coll.
ELVCollection | End-Of-Life Vehicle Collection | ELVColl | ELV collection | ELV coll.
ELVTextilesCollection | End-Of-Life Vehicle Textiles Collection | ELVTColl | ELV textiles collection | ELV textiles coll.
WEEECollection | Electrical and Electronic Equiment Waste Collection | WEEEColl | EEE collection | EEE coll.
AgricultureCollection | Agriculture Waste Collection | AgriColl | Agri. waste collection | Agri. waste coll.
TextileCollection | Textile Waste Collection | TextColl | Text. waste collection | Text. waste coll.
PackagingRecycling | Packaging Recycling | PackRec | Packaging recycling | Packaging rec.
CDRecycling | Construction and Demolition Recycling | CDRec | C&D recycling | C&D rec.
LargePartRecycling | Automotive Large Parts Recycling | ALPRec | Auto. large parts recycling | Auto. parts rec.
ASRRecycling | Automotive Shredder Residue Recycling | ASRRec | ASR recycling | ASR rec.
WEEPRecycling | Waste of Electrical and Electronic Plastic Recycling | WEEPRec | WEEP recycling | WEEP rec.
AgricultureRecycling | Agriculture Plastic Recycling | AgriRec | Agri. plastic recycling | Agri. plastic rec.
Incineration | Incineration | Inc | Incineration | Incineration
Elimination | Elimination | Elim | Elimination | Elimination
Export | Export | Exp | Export | Export
Landfill | Landfill (macro) | LF | Landfill | Landfill
MaterialReuse | Material Reuse | Mreu | Second. material | Second. Material
TextileReuse | Textile Reuse | Treu | Textile reuse | Textile Reuse
PartReuse | Part Reuse | Preu | Part reuse | Part Reuse
OnTheGo | On-the-go consumption | OnTheGo | On-the-go | On-the-go
OnTheGoRural | On-the-go consumption (nature) | OTGNature | On-the-go (nature) | On-the-go (nature)
OnTheGoTransport | On-the-go consumption (transport) | OTGTrans | On-the-go (transport) | On-the-go (transp.)
OnTheGoUrban | On-the-go consumption (residential) | OTGResidential | On-the-go (residential) | On-the-go (resid.)
Dumping | Dumping | Dumping | Dumping | Dumping
UrbanLitter | Litter in residential environments | ResidentialLitter | Litter (residential) | Litter (residential)
RoadSideLitter | Litter on road sides | RoadLitter | Litter (roads) | Litter (roads)
RuralLitter | Litter in natural environments | NatureLitter | Litter (nature) | Litter (nature)
CompostCollectionLarge | Compost collection (> 1mm) | CompstCollLarge | Compost collection (large) | Compost coll. (large)
CompostCollectionSmall | Compost collection (< 1mm) | CompstCollSmall | Compost collection (small) | Compost coll. (small)
CompostingSizeSep | Compost size separation (fictional process) | CompstSizeSep | Compost size sep. (fic.) | Compost size sep. (fic.)
CompostMacro | Compost (macro) | CompostM | Compost | Compost
CompostMicro | Compost (micro) | Compostµ | Compost (MP) | Compost (MP)
IndustryWaterMicro | Industrial Waste Water (micro) | IndWaterµ | Industry water (MP) | Industry Water (MP)
StormWaterMacro | Storm Water (macro) | SWaterM | Storm water | Storm Water
StormWaterMicro | Storm Water (micro) | SWaterµ | Storm water (MP) | Storm Water (MP)
WasteWaterMacro | Waste Water (macro) | WWM | Waste water | Waste Water
WasteWaterMacroSmall | Waste Water (small macro) | WWMs | Waste water (small) | Waste Water (small)
WasteWaterMicro | Waste Water (micro) | WWµ | Waste water (MP) | Waste Water (MP)
OSSFMacro | On-Site Sewage Facility (macro) | OSSFM | OSSF | OSSF
OSSFMicro | On-Site Sewage Facility (micro) | OSSFµ | OSSF (MP) | OSSF (MP)
WWTPMacro | Waste Water Treatment Plant (macro) | WWTPM | WWTP | WWTP
WWTPMacroSmall | Waste Water Treatment Plant (small macro) | WWTPMs | WWTP (small) | WWTP (small)
WWTPMicro | Waste Water Treatment Plant (micro) | WWTPµ | WWTP (MP) | WWTP (MP)
CSOMacro | Combined Sewer Overflow (macro) | CSOM | CSO | CSO
CSOMacroSmall | Combined Sewer Overflow (small macro) | CSOMs | CSO (small) | CSO (small)
CSOMicro | Combined Sewer Overflow (micro) | CSOµ | CSO (MP) | CSO (MP)
WWTPrimaryMacro | Primary Water Treatment (macro) | WWT1M | Primary WWT | Primary WWT
WWTPrimaryMacroSmall | Primary Water Treatment (small macro) | WWT1Ms | Primary WWT (small) | Primary WWT (small)
WWTPrimaryMicro | Primary Water Treatment (micro) | WWT1µ | Primary WWT (MP) | Primary WWT (MP)
WWTSecondaryMacro | Secondary Water Treatment (macro) | WWT2M | Secondary WWT | Secondary WWT
WWTSecondaryMacroSmall | Secondary Water Treatment (small macro) | WWT2Ms | Secondary WWT (small) | Secondary WWT (small)
WWTSecondaryMicro | Secondary Water Treatment (micro) | WWT2µ | Secondary WWT (MP) | Secondary WWT (MP)
WWTTertiaryMacro | Tertiary Water Treatment (macro) | WWT3M | Tertiary WWT | Tertiary WWT
WWTTertiaryMicro | Tertiary Water Treatment (micro) | WWT3µ | Tertiary WWT (MP) | Tertiary WWT (MP)
SludgeMacro | Sludge (macro) | SludgeM | Sludge | Sludge
SludgeMicro | Sludge (micro) | Sludgeµ | Sludge (MP) | Sludge (MP)
IndoorAirMicro | Indoor air (micro) | IndoorAir | Indoor air (MP) | Indoor air (MP)
FloorCleaning | Indoor floors | Floorsµ | Floors (MP) | Floors (MP)
OutdoorAirMicro | Outdoor air (micro) | OutdoorAir | Outdoor air (MP) | Outdoor air (MP)
UrbanSoilMacro | Residential Soil (macro) | RSoilM | Residential soil | Residential Soil
UrbanSoilMicro | Residential Soil (micro) | RSoilµ | Residential soil (MP) | Residential Soil (MP)
AgriculturalSoilMacro | Agricultural Soil (macro) | ASoilM | Agricultural soil | Agricultural Soil
AgriculturalSoilMicro | Agricultural Soil (micro) | ASoilµ | Agricultural soil (MP) | Agricultural Soil (MP)
DeepUrbanSoilMicro | Sub-surface (micro) | SubSurfµ | Subsurface (MP) | Subsurface (MP)
RuralSoilMacro | Natural Soil (macro) | NSoilM | Natural soil | Natural Soil
RuralSoilMicro | Natural Soil (micro) | NSoilµ | Natural soil (MP) | Natural Soil (MP)
RoadSideMacro | Road Side (macro) | RoadM | Road side | Road side
RoadSideMicro | Road Side (micro) | Roadµ | Road side (MP) | Road side (MP)
SurfaceWaterMacro | Surface Water (macro) | SWaterM | Surface water | Surface Water
SurfaceWaterMicro | Surface Water (micro) | SWaterµ | Surface water (MP) | Surface Water (MP)
WWTP